## Номенклатура
Позиция (англ) | Описание английское | Изображение | Документация
Antenna AA029 | WiFi/Bluetooth ceramic chip antenna; 5.0x2.2x1.6mm; 2400~2500MHz; 3.4 dBi | http://www.nostris.ee/pictures/aa029.jpg | http://www.nostris.ee/pdf/aa029.pdf
Antenna AA055A | WiFi/Bluetooth ceramic chip antenna; 3.2x1.6x0.5mm; 2400~2500MHz; 2.5 dB | http://www.nostris.ee/pictures/aa055a.jpg | http://www.nostris.ee/pdf/aa055a.pdf
Antenna AA088 | GPS ceramic chip antenna; 3.2x1.6x0.5mm; 1575.42MHz; 3.2 dBi | http://www.nostris.ee/pictures/aa088.jpg | http://www.nostris.ee/pdf/aa088.pdf
Antenna AA100 | WiFi/Bluetooth ceramic chip antenna; 5.0x2.2x1.6mm; 2400~2500MHz; 3.1 dBi | http://www.nostris.ee/pictures/aa100.jpg | http://www.nostris.ee/pdf/aa100.pdf
Antenna AA880 | GSM/3G ceramic chip antenna; 27x8x3.2mm | http://www.nostris.ee/pictures/aa880.jpg | http://www.nostris.ee/pdf/aa880.pdf
Antenna ADA-0068-SMA-1,0m. | GSM 900/1800 dual-band antenna for mounting on glass; 824-960/1770-1880 Mhz; 2.5dB; 115 x 22 x 6 mm; cable RG174 1.0m; connector SMA(m) | http://www.nostris.ee/pictures/ | http://www.nostris.ee/pdf/
Antenna ADA-0068-SMA-3.0m. | GSM 900/1800 dual-band antenna for mounting on glass; 824-960/1770-1880 Mhz; gain 2.5dB; 115 x 22 x 6 mm; cable RG174 3m; connector SMA(m) | http://www.nostris.ee/pictures/ada0068.jpg | http://www.nostris.ee/pdf/ADA_0068.doc
Antenna ADA-0086-100 | GSM antenna (850/900/1800/1900MHz), 100mm flexible cable with connector UFL | http://www.nostris.ee/pictures/jcg086.jpg | http://www.nostris.ee/pdf/jcg086.pdf
Antenna ADA-900/227-SMA-3,0m | GSM antenna with magnetic base; diameter of the base - 28 mm; height - 227 mm; 900/1800Mhz; 3dBi; cable RG174 length 3000mm; SMA | http://www.nostris.ee/pictures/jcg821 sma ra.jpg | http://www.nostris.ee/pdf/jcg821.pdf
Antenna ADA-900M-SMA-3,0m | GSM Yagi external antenna; 900/1800; 12dB; cable RG58U 15m; connector SMA(m) | http://www.nostris.ee/pictures/ada-900m.jpg | http://www.nostris.ee/pdf/ADA900M.JPG
Antenna AP01-433W | 433Mhz whip antenna with a hinge on the connector SMA male KU 2 dB. Dimensions 114x10mm. Black color. | http://www.nostris.ee/pictures/ap01-433w.jpg | http://www.nostris.ee/pdf/AP01-433W.pdf
Antenna AP22/2100 | GSM/3G antenna with SMA(m) connector. 824-960/1770-1880/2100 Mhz. Gain 2dB. Size 45x5mm | http://www.nostris.ee/pictures/ap22.jpg | http://www.nostris.ee/pdf/AP22A.pdf
Antenna AP24/2100 | GSM/3G antenna with R/A SMA(m) connector. 824-960/1770-1880/2100 Mhz. Gain 2dB. Size 50x5mm | http://www.nostris.ee/pictures/ap24.jpg | http://www.nostris.ee/pdf/AP24A.doc
Antenna APG01 | Active GPS antenna with magnetic base. Central frequency 1590 ± 3 Mhz. Gain 28 dB. Power DC 3-5V. RG174U cable, length-3m. SMA(m) connector. Size 44 x 34 x 12mm | http://www.nostris.ee/pictures/apg01.jpg | http://www.nostris.ee/pdf/APG-01.pdf
Antenna APG01/GL | Active GPS antenna with magnetic base.Central frequency 1590 ± 3 Mhz.Gain 32 dB.Power DC 3-5V. RG174U cable, length-3m. SMA(m) connector.49.2 x 39.2 x 14.0mm. | http://www.nostris.ee/pictures/apg01gl.jpg | http://www.nostris.ee/pdf/APG01_GL.pdf
Antenna ADA-902M-SMA-3,0m. | GSM antenna; mounting on magnetic base; 824-960/1770-1880 Mhz; gain 2.5dB; size 98 x 30 mm; cable RG174 3.0m; connector SMA(m); with internal test resistor | http://www.nostris.ee/pictures/ada-900m227.jpg | http://www.nostris.ee/pdf/ADA900_227.JPG
Antenna ADA-901M-SMA-3,0m. | GSM antenna; mounting on magnetic base; 824-960/1770-1880 Mhz; gain 2.5dB; size 98 x 30 mm; cable RG174 3.0m; connector SMA(m); with internal test resistor | http://www.nostris.ee/pictures/ada-900m227.jpg | http://www.nostris.ee/pdf/ADA900_227.JPG
Antenna Spring 868 | Spring antenna for PCB mounting. 868 MHz | http://www.nostris.ee/pictures/spring868.jpg | http://www.nostris.ee/pdf/spring868.pdf
Antenna CGGP.18.4A | GPS/GLONASS passive patch antenna 1575,1610MHz; 5dBi peak zenit gain (on 70х70mm ground plane); 25х25х4mm | http://www.nostris.ee/pictures/CGGP.18.4.A.14.JPG | http://www.nostris.ee/pdf/CGGP.18.4.C.14.pdf
Antenna CGGP.25.4.A.14 | GPS/GLONASS patch antenna; 1575MHz; 25x25x4mm | http://www.nostris.ee/pictures/CGGP.25.4.A.02.JPG | http://www.nostris.ee/pdf/CGGP.25.4.A.14.pdf
Antenna FXP 07.07.0100A | GSM/CDMA/DCS/PCS/WCDMA/UMTS/HSDPA antenna; flexible; cable 100mm; IPEX connector | http://www.nostris.ee/pictures/FXP07.07.0100A.JPG | http://www.nostris.ee/pdf/FXP07.07.0100A.pdf
GPS-004 | GPS passive ceramic antenna.Center frequency - 1590 ± 3 MHz. Size - 20x20x4mm. | http://www.nostris.ee/pictures/GPS004.jpg | http://www.nostris.ee/pdf/GPS-004.pdf
GPS-005 | GPS passive ceramic antenna.Center frequency - 1575.42 ± 3 MHz. Size - 25x25x2mm. | http://www.nostris.ee/pictures/GPS005.jpg | http://www.nostris.ee/pdf/GPS-005.pdf
PA.25A | Antenna GSM/CDMA/DCS/PCS/WCDMA/UMTS/HSDPA – small-size ceramic antenna PCB | http://www.nostris.ee/pictures/PA.25A.JPG | http://www.nostris.ee/pdf/PA.25A.pdf
SIM card holder MR01A-01211 | MicroSD (T-Flash) PUSH-PUSH holder | http://www.nostris.ee/pictures/MR01A-01211.jpg | http://www.nostris.ee/pdf/MR01A-01211.pdf
SIM card holder ATOM010050040025 | MicroSD (T-Flash) PUSH-PUSH holder (new P/N is MR04A-02201) | http://www.nostris.ee/pictures/ATOM010050040025.jpg | http://www.nostris.ee/pdf/010050040025.pdf
SIM card holder ATOM010050020072 | SD card PUSH-PUSH holder | http://www.nostris.ee/pictures/ATOM010050020072.jpg | http://www.nostris.ee/pdf/010050020072.pdf
SIM card holderATOM010050050014 | Combined SIM + MicroSD (T-Flash) holder | http://www.nostris.ee/pictures/ATOM010050050014.jpg | http://www.nostris.ee/pdf/010050050014.pdf
SIM card holder 5100110-0N001D-R | SIM card holder; Push-Push; analogoues to 54-0403-8R | http://www.nostris.ee/pictures/5100110-0n001d-r.jpg | http://www.nostris.ee/pdf/5100110-XN001D-X_A.PDF
SIM card holder 5190006-035-R | SIM card holder with metal cover | http://www.nostris.ee/pictures/5190006-035-R.jpg | http://www.nostris.ee/pdf/5190006-035-R.pdf
MicroSIM card holder 5190106-01002S-R | There is holder with a jumper which prevents deflection card when heated | http://www.nostris.ee/pictures/5190106-01002S-R.jpg | http://www.nostris.ee/pdf/5190106-X1002S-R_B.pdf
SIM card holder 5190108-00104T-H | SIM card holder; Push-Push type | http://www.nostris.ee/pictures/5190108-00104T-H.jpg | http://www.nostris.ee/pdf/5190108-00104T-H.pdf
MicroSIM card holder 5198207-0G001D-R | MicroSIM card holder, PUSH-PUSH | http://www.nostris.ee/pictures/5198207-0G001D-R.jpg | http://www.nostris.ee/pdf/5198207-0G001D-R.pdf
SIM card holder ATOM010050030052 | SIM Card holder with cover. | http://www.nostris.ee/pictures/ATOM010050030052.jpg | http://www.nostris.ee/pdf/010050030052.pdf
SIM card holder ATOM010050030056 | SIM Card holder with metallic cover. | http://www.nostris.ee/pictures/ATOM010050030056.jpg | http://www.nostris.ee/pdf/010050030056.pdf
SIM card holder ATOM010050030114 | SIM card holder with anti-kink cards | http://www.nostris.ee/pictures/ATOM010050030114.jpg | http://www.nostris.ee/pdf/010050030114.pdf
SIM card holder ATOM010050030138 | SIM card holder for two cards | http://www.nostris.ee/pictures/ATOM010050030138.jpg | http://www.nostris.ee/pdf/010050030138.pdf
MicroSIM card holder ATOM010050030147 | MicroSIM card holder, need insert adaptor ATOM010050030147-2 | http://www.nostris.ee/pictures/ATOM010050030147.jpg | http://www.nostris.ee/pdf/010050030147.pdf
SIM card holder ATOM010050030147-2 | Insert adaptor for ATOM010050030147 | http://www.nostris.ee/pictures/ATOM010050030147-2.jpg | http://www.nostris.ee/pdf/010050030147.pdf
SIM card holder SI02-CP20353 | Sim Card holder type Push/Push | http://www.nostris.ee/pictures/si02-cp20353.jpg | http://www.nostris.ee/pdf/sixx-cpx03xx.pdf
SIM card holder SI30C-03200 | SIM card holder; 2.54mm; 6pin; H=2.6 hinge type | http://www.nostris.ee/pictures/SI30C-03200.jpg | http://www.nostris.ee/pdf/SI30C-03200.pdf
SMD inductor SDRH6D38-3R3N | SMD inductor 3.3uH/3.2A SMD; magnetically shielded structure | http://www.nostris.ee/pictures/sdrh6d38.jpg | http://www.nostris.ee/pdf/SDRH6D38.pdf
SMD inductor LPM0420-2R2M | SMD inductor 2.2uР/2.75A SMD; magnetically shielded structure | http://www.nostris.ee/pictures/lpm0420.jpg | http://www.nostris.ee/pdf/lpm0420 0630.pdf
SMD inductor PM0603H-6R8 | SMD inductor 6.8 uH/4.5A SMD; magnetically shielded structure | http://www.nostris.ee/pictures/pm0603.jpg | http://www.nostris.ee/pdf/fapm0603-0604.pdf
SMD inductor SBL2012A102H | SMD (0805) EMI/RFI chip bead 1000 Ом (100МГц), DCR 0.45 Ом, 0.1А | http://www.nostris.ee/pictures/fasbl2012.jpg | http://www.nostris.ee/pdf/fasbl2012-3216.pdf
SMD inductor SPI-0402T-4R7 | SMD inductor,4.7uH/1.5A - analogous to PULSE P0770.472 | http://www.nostris.ee/pictures/spit.jpg | http://www.nostris.ee/pdf/faspi-t.pdf
SDC4530C-330M | Inductor 33uH/0.6A shield - analog: PULSE P1174.333 or SPI-0402S-330M | http://www.nostris.ee/pictures/sdc4530c.jpg | http://www.nostris.ee/pdf/SDC4530C.pdf
Quartz crystal SJK 10,000MHz 7G | Quartz crystal 10,000MHz 30ppm 20pF (-40*C) 7G SMD 6x3.5mm | http://www.nostris.ee/pictures/7g.jpg | http://www.nostris.ee/pdf/7g.pdf
Quartz crystal SJK 10,000MHz 7I | Quartz crystal 10,000MHz 30ppm 20pF (-40*C) 7I SMD 5x3.2mm | http://www.nostris.ee/pictures/7i.jpg | http://www.nostris.ee/pdf/7i.pdf
Quartz crystal SJK 10,000MHz HC-49S (-40*C) | Quartz crystal 10,000MHz 30ppm 20pF (-40*C) HC-49S | http://www.nostris.ee/pictures/hc49s.jpg | http://www.nostris.ee/pdf/hc49s.pdf
Quartz crystal SJK 10,000MHz HC-49SMD (-40*C) | Quartz crystal 10,000MHz 30ppm 20pF (-40*C) HC-49SMD | http://www.nostris.ee/pictures/hc49s.jpg | http://www.nostris.ee/pdf/hc49s.pdf
Quartz crystal SJK 12,000MHz HC-49SMD (-40*C) | Quartz crystal 12,000MHz 30ppm 20pF (-40*C) HC-49SMD | http://www.nostris.ee/pictures/hc49s.jpg | http://www.nostris.ee/pdf/hc49s.pdf
Quartz crystal SJK 12,000MHz 7G | Quartz crystal 12,000MHz 30ppm 20pF (-40*C) 7G SMD 6x3.5mm | http://www.nostris.ee/pictures/7g.jpg | http://www.nostris.ee/pdf/7g.pdf
Quartz crystal SJK 12,000MHz 7I | Quartz crystal 12,000MHz 30ppm 20pF (-40*C) 7I SMD 5x3.2mm | http://www.nostris.ee/pictures/7i.jpg | http://www.nostris.ee/pdf/7i.pdf
Quartz crystal SJK 12,000MHz 7U | Quartz crystal 12,000MHz 30ppm 20pF (-40*C) 7U SMD 2.5x3.2mm | http://www.nostris.ee/pictures/7u.jpg | http://www.nostris.ee/pdf/7u.pdf
Quartz crystal SJK 12,000MHz HC-49S (-40*C) | Quartz crystal 12,000MHz 30ppm 20pF (-40*C) HC-49S | http://www.nostris.ee/pictures/hc49s.jpg | http://www.nostris.ee/pdf/hc49s.pdf
Quartz crystal SJK 15,360MHz 7I | Quartz crystal 15,360MHz 30ppm 20pF (-40*C) 7I SMD 5x3.2mm | http://www.nostris.ee/pictures/7i.jpg | http://www.nostris.ee/pdf/7i.pdf
Quartz crystal SJK 16,000MHz 6F | Quartz crystal 16,000MHz 20ppm; 20pF(-40*C); 6F SMD 7.0x5.0mm, analogous to GEYER KX13 | http://www.nostris.ee/pictures/6f.jpg | http://www.nostris.ee/pdf/6f.pdf
Quartz crystal oscillato SJK 16,000MHz 6NC2 | Quartz crystal oscillator 16,000 MHz TTL/CMOS-trist 3.3V 6NC2 5x7mm | http://www.nostris.ee/pictures/6n.jpg | http://www.nostris.ee/pdf/6n.pdf
Quartz crystal SJK 16,000MHz HC-49S (-40*C) | Quartz crystal 16,000MHz 30ppm 20pF (-40*C) HC-49S | http://www.nostris.ee/pictures/hc49s.jpg | http://www.nostris.ee/pdf/hc49s.pdf
Quartz crystal SJK 16,000MHz HC-49SMD (-40*C) | Quartz crystal 16,000MHz 30ppm 20pF (-40*C) HC-49SMD | http://www.nostris.ee/pictures/hc49s.jpg | http://www.nostris.ee/pdf/hc49s.pdf
Quartz crystal oscillator SJK 20,000MHz 6NC2 | Quartz crystal oscillator 20,000 MHz TTL/CMOS-trist 3.3V 6NC2 5x7mm | http://www.nostris.ee/pictures/6n.jpg | http://www.nostris.ee/pdf/6n.pdf
Quartz crystal SJK 20,000MHz 7G | Quartz crystal 20,000MHz 30ppm 20pF (-40*C) 7G SMD 6x3.5mm | http://www.nostris.ee/pictures/7g.jpg | http://www.nostris.ee/pdf/7g.pdf
Quartz crystal SJK 20,000MHz 7I | Quartz crystal 20,000MHz 30ppm 20pF (-40*C) 7I SMD 5x3.2mm | http://www.nostris.ee/pictures/7i.jpg | http://www.nostris.ee/pdf/7i.pdf
Quartz crystal SJK 20,000MHz 7U | Quartz crystal 20,000MHz 30ppm 20pF (-40*C) 7U SMD 2.5x3.2mm | http://www.nostris.ee/pictures/7u.jpg | http://www.nostris.ee/pdf/7u.pdf
Quartz crystal SJK 20,000MHz HC-49S (-40*C) | Quartz crystal 20,000MHz 30ppm 20pF (-40*C) HC-49S | http://www.nostris.ee/pictures/hc49s.jpg | http://www.nostris.ee/pdf/hc49s.pdf
Quartz crystal SJK 24,000MHz HC-49S (-40*C) | Quartz crystal 24,000MHz 30ppm 20pF (-40*C) HC-49S | http://www.nostris.ee/pictures/hc49s.jpg | http://www.nostris.ee/pdf/hc49s.pdf
Quartz crystal oscillator SJK 25,000MHz 6NC2 | Quartz crystal oscillator 25,000 MHz TTL/CMOS-trist 3.3V 6NC2 5x7mm | http://www.nostris.ee/pictures/6n.jpg | http://www.nostris.ee/pdf/6n.pdf
Quartz crystal SJK 25,000MHz 7G | Quartz crystal 25,000MHz 30ppm 20pF (-40*C) 7G SMD 6x3.5mm | http://www.nostris.ee/pictures/7g.jpg | http://www.nostris.ee/pdf/7g.pdf
Quartz crystal SJK 25,000MHz 7I | Quartz crystal 25,000MHz 30ppm 20pF (-40*C) 7I SMD 5x3.2mm | http://www.nostris.ee/pictures/7i.jpg | http://www.nostris.ee/pdf/7i.pdf
Quartz crystal SJK 25,000MHz 7U | Quartz crystal 25,000MHz 30ppm 20pF (-40*C) 7U SMD 2.5x3.2mm | http://www.nostris.ee/pictures/7u.jpg | http://www.nostris.ee/pdf/7u.pdf
Quartz crystal SJK 25,000MHz HC-49S (-40*C) | Quartz crystal 25,000MHz 30ppm 20pF (-40*C) HC-49S | http://www.nostris.ee/pictures/hc49s.jpg | http://www.nostris.ee/pdf/hc49s.pdf
Quartz crystal SJK 25,000MHz HC-49SMD (-40*C) | Quartz crystal 25,000MHz 30ppm 20pF (-40*C) HC-49SMD | http://www.nostris.ee/pictures/hc49s.jpg | http://www.nostris.ee/pdf/hc49s.pdf
Quartz crystal SJK 3,579545 MHz HC-49S (-40*C) | Quartz crystal 3,579545MHz 30ppm 20pF (-40*C) HC-49S | http://www.nostris.ee/pictures/hc49s.jpg | http://www.nostris.ee/pdf/hc49s.pdf
Quartz crystal SJK 3,579545 MHz HC-49SMD (-40*C) | Quartz crystal 3,579545MHz 30ppm 20pF (-40*C) HC-49SMD | http://www.nostris.ee/pictures/hc49s.jpg | http://www.nostris.ee/pdf/hc49s.pdf
Quartz crystal SJK 32, 768 kHz 6K6 (-40*C) | Tuning fork watch crystal 32,768kHz 20ppm 12,5pF (-40*C) 6K6 cylinder 2x6mm | http://www.nostris.ee/pictures/6k6.jpg | http://www.nostris.ee/pdf/6k6&6k8.pdf
Quartz crystal SJK 32, 768 kHz 6LC: 308C (-40*C) | Tuning fork watch crystal 32,768kHz 20ppm 12,5pF (-40*C) 308C SMD 3.8x8mm | http://www.nostris.ee/pictures/308c.jpg | http://www.nostris.ee/pdf/6l.pdf
Quartz crystal SJK 32,768kHz 7L | Tuning fork watch crystal 32,768kHz 20ppm 12,5pF (-40*C) 7L SMD 1.5х3.2mm | http://www.nostris.ee/pictures/7i.jpg | http://www.nostris.ee/pdf/7i.pdf
Quartz crystal oscillator SJK 4,000MHz 6NC2 | Quartz crystal oscillator 4,000 MHz TTL/CMOS-trist 3.3V 6NC2 5x7mm | http://www.nostris.ee/pictures/6n.jpg | http://www.nostris.ee/pdf/6n.pdf
Quartz crystal SJK 4,000MHz HC-49S (-40*C) | Quartz crystal 4,00MHz 30ppm 20pF (-40*C) HC-49S | http://www.nostris.ee/pictures/hc49s.jpg | http://www.nostris.ee/pdf/hc49s.pdf
Quartz crystal SJK 4,000MHz HC-49SMD (-40*C) | Quartz crystal 4,000MHz 30ppm 20pF (-40*C) HC-49SMD | http://www.nostris.ee/pictures/hc49s.jpg | http://www.nostris.ee/pdf/hc49s.pdf
Quartz crystal oscillator SJK 50,000MHz 6NC2 | Quartz crystal oscillator 50,000 MHz TTL/CMOS-trist 3.3V 6NC2 5x7mm | http://www.nostris.ee/pictures/6n.jpg | http://www.nostris.ee/pdf/6n.pdf
Quartz crystal SJK 6,000MHz HC-49S (-40*C) | Quartz crystal 6,000MHz 30ppm 20pF (-40*C) HC-49S | http://www.nostris.ee/pictures/hc49s.jpg | http://www.nostris.ee/pdf/hc49s.pdf
Quartz crystal SJK 8,000 MHz HC-49S (-40*C) | Quartz/Quartz crystal 8,000MHz 30ppm 20pF (-40*C) HC-49S | http://www.nostris.ee/pictures/hc49s.jpg | http://www.nostris.ee/pdf/hc49s.pdf
Quartz crystal SJK 8,000 MHz HC-49SMD (-40*C) | Quartz/Quartz crystal 8,000MHz 30ppm 20pF (-40*C) HC-49SMD | http://www.nostris.ee/pictures/hc49s.jpg | http://www.nostris.ee/pdf/hc49s.pdf
Quartz crystal SJK 8,000MHz 7G | Quartz crystal 8,000MHz 30ppm 20pF (-40*C) 7G SMD 6x3.5mm | http://www.nostris.ee/pictures/7g.jpg | http://www.nostris.ee/pdf/7g.pdf
Quartz crystal SJK 8,000MHz 7I | Quartz crystal 8,000MHz 30ppm 20pF (-40*C) 7I SMD 5x3.2mm | http://www.nostris.ee/pictures/7i.jpg | http://www.nostris.ee/pdf/7i.pdf
SFD9010-1575.42 | SAW filter for GPS / GLONASS, use with SIM868 and SIMCOM GPS receivers | http://www.nostris.ee/pictures/SFD9010-1575.jpg | http://www.nostris.ee/pdf/sfd9010_1575.42.pdf
Quartz crystal SJK 12,000MHz HC-49SMD (-40*C) | Quartz crystal 12,000MHz 30ppm 20pF (-40*C) 7G SMD 6x3.5mm | http://www.nostris.ee/pictures/hc49s.jpg | http://www.nostris.ee/pdf/hc49s.pdf
RFM95W-868S2 | HopeRF module, LORA transceiver with a power of 25 mW, the operating frequency of 868 MHz | http://www.nostris.ee/pictures/RFM95W.jpg | http://www.nostris.ee/pdf/http://www.hoperf.com/rf_transceiver/lora/RFM95W.html
RFM300HW-433S2 | module based on CMT2300A, 433 MHz, + power amplifier | http://www.nostris.ee/pictures/ | http://www.nostris.ee/pdf/
RFM300HW-868S2 | module based on CMT2300A, 868 MHz, + power amplifier | http://www.nostris.ee/pictures/ | http://www.nostris.ee/pdf/
RFM300W-433S2 | module based on CMT2300A, 433 MHZ | http://www.nostris.ee/pictures/ | http://www.nostris.ee/pdf/
RFM300W-868S2 | module based on CMT2300A, 868 MHz | http://www.nostris.ee/pictures/RFM300W.jpg | http://www.nostris.ee/pdf/http://www.hoperf.com/index.html
ESP32-D0WD | SMD IC ESP32-D0WD, Dual Core MCU, WiFi & Bluetooth Combo, QFN48-pin, 5*5mm | http://www.nostris.ee/pictures/ | http://www.nostris.ee/pdf/
ESP32-D0WDQ6 | SMD IC ESP32-D0WDQ6, Dual Core MCU, WiFi & Bluetooth Combo, QFN48-pin, 6*6mm | http://www.nostris.ee/pictures/QFN44.jpg | http://www.nostris.ee/pdf/esp32.pdf
ESP32-D2WD | SMD IC ESP32-D2WD, Dual Core MCU, WiFi & Bluetooth Combo, 2MByte Flash inside, QFN48-pin, 5*5mm | http://www.nostris.ee/pictures/ | http://www.nostris.ee/pdf/
ESP32-DevKitC | ESP32 General Development Kit, ESP-WROOM-32 on the board | http://www.nostris.ee/pictures/kitc.jpg | http://www.nostris.ee/pdf/kitc.pdf
ESP32-PICO-D4 | SIP module ESP32 with 4MByte Flash, Dual Core MCU, Wi-Fi & Bluetooth Combo, LGA48-pin, 7*7mm | http://www.nostris.ee/pictures/ | http://www.nostris.ee/pdf/
ESP32-PICO-KIT | ESP32-PICO-D4 Development Board | http://www.nostris.ee/pictures/ | http://www.nostris.ee/pdf/
ESP32-S0WD | SMD IC ESP32-S0WD, Single Core MCU, WiFi & Bluetooth Combo, QFN48-pin,5*5mm | http://www.nostris.ee/pictures/ | http://www.nostris.ee/pdf/
ESP32-SOLO-1 | SMD Module, ESP32-S0WD, Single Core, 32Mbits SPI flash, UART Mode | http://www.nostris.ee/pictures/ | http://www.nostris.ee/pdf/
ESP-WROOM-32 | WiFi module on ESP32: IEEE802.00b/g/n, Client/AP,P2P, WEP/WPA2, TCP/IP, UART,GPIO, Bluetooth v4.2 BR/EDR+BLE, OCPU Xtensa Dual-Core LX6 240MHz, 520K SRAM, 448K ROM | http://www.nostris.ee/pictures/wroom32.jpg | http://www.nostris.ee/pdf/wroom32.pdf
ESP-WROOM-32D | Module WiFi IEEE802.00b/g/n, Client / AP, P2P, WEP / WPA2, TCP / IP, UART, GPIO, Bluetooth v4.2 BR / EDR + BLE, OCPU Xtensa Dual-Core LX6 240MHz, 520K SRAM, 448K ROM, built-in antenna, analog to ESP-WROOM-32 | http://www.nostris.ee/pictures/wroom32d.jpg | http://www.nostris.ee/pdf/wroom32.pdf
ESP-WROOM-32U | Module WiFi IEEE802.00b/g/n, Client / AP, P2P, WEP / WPA2, TCP / IP, UART, GPIO, Bluetooth v4.2 BR / EDR + BLE, OCPU Xtensa Dual-Core LX6 240MHz, 520K SRAM, 448K ROM, connector for external antenna | http://www.nostris.ee/pictures/wroom32u.jpg | http://www.nostris.ee/pdf/wroom32.pdf
ESP32-WROVER | SMD Module, ESP32-D0WDQ6, 32Mbits PSRAM, 32Mbits SPI flash, on board PCB Antenna | http://www.nostris.ee/pictures/ | http://www.nostris.ee/pdf/
ESP32-WROVER-I | SMD Module, ESP32-D0WDQ6, 32Mbits PSRAM, 32Mbits SPI flash, IPEX Antenna connector | http://www.nostris.ee/pictures/ | http://www.nostris.ee/pdf/
ESP8089 | SMD IC ESP8089, QFN32-pin, 5*5mm | http://www.nostris.ee/pictures/ | http://www.nostris.ee/pdf/
ESP8266EX | SMD IC ESP8266EX, QFN32-pin, 5*5mm | http://www.nostris.ee/pictures/QFN44.jpg | http://www.nostris.ee/pdf/esp8266.pdf
ESP8285 | SMD IC ESP8285, QFN32-pin, 5*5mm | http://www.nostris.ee/pictures/QFN44.jpg | http://www.nostris.ee/pdf/esp8285.pdf
ESP-LAUNCHER | ESP8266EX development board | http://www.nostris.ee/pictures/ | http://www.nostris.ee/pdf/
ESP-WROOM-02 | WiFi module on ESP8266+2M Flash, IEEE802.00b/g/n, Client/AP,P2P, WEP/WPA2, TCP/IP, UART,GPIO + OCPU Tensilica L106 80MHz | http://www.nostris.ee/pictures/wroom02.jpg | http://www.nostris.ee/pdf/wroom02.pdf
ESP-WROOM-02D | WiFi module on ESP8266 + 2M Flash, IEEE802.00b/g/n, Client / AP, P2P, WEP / WPA2, TCP / IP, UART, GPIO + OCPU Tensilica L106 80MHz, version with built-in antenna, analog to ESP-WROOM-02 | http://www.nostris.ee/pictures/wroom02d.jpg | http://www.nostris.ee/pdf/wroom02.pdf
ESP-WROOM-02U | WiFi Module based on ESP8266+2M Flash, IEEE802.00b/g/n, Client/AP,P2P, WEP/WPA2, TCP/IP, UART,GPIO + OCPU Tensilica L106 80MHz, external antenna version | http://www.nostris.ee/pictures/wroom02u.jpg | http://www.nostris.ee/pdf/wroom02.pdf
ESP-WROOM-S2 | SMD Module, ESP8266EX, 16Mbits SPI Flash, SPI Mode | http://www.nostris.ee/pictures/ | http://www.nostris.ee/pdf/
ESP-WROVER-KIT | ESP32 Development Board, JTAG function, ESP32-WROVER on the board | http://www.nostris.ee/pictures/ | http://www.nostris.ee/pdf/
SIMCOM-EVB-KIT | Evaluation board kit | http://www.nostris.ee/pictures/ | http://www.nostris.ee/pdf/
Evaluation kit SIM5218 EVB KIT | Evaluation board kit for SIM5210, SIM5212, SIM5215, SIM5216, SIM5218. Module not included | http://www.nostris.ee/pictures/sim5212evb.jpg | http://www.nostris.ee/pdf/SIM5218_EVB_UGD_V1.01.pdf; SIM5218_Specification_V1202.PDF; SIM5218E_Hardware_Design_V1.06.pdf; SIMCOM_SIM5218_Serial_ATC_EN_V1.40.pdf
Evaluation kit SIM5320E EVB KIT | Evaluation board kit for SIM5320 - SIM5320E. Module mounted on the board | http://www.nostris.ee/pictures/sim5320evb.jpg | http://www.nostris.ee/pdf/SIM5320_EVB kit_User Guide_V1.01.pdf; SIM5320_Hardware_Design_V1.07.pdf; SIM5320_Specification_V1202.PDF; SIMCOM_SIM5320_ATC_EN_V2.02.pdf
Evaluation board kit SIM5350L-E EVM EVB KIT | Evaluation board kit for SIM5350L-E; includes SIM5350 EVB KIT; adapter plate SIM5350L-E-ТЕ with SIM5350L-E | http://www.nostris.ee/pictures/sim5350leevm.jpg | http://www.nostris.ee/pdf/SIM5350_EVM_User Guide_V1.00.pdf
Evaluation kit SIM5300E EVB KIT | Evaluation board kit for SIM5300E, compatible with SIM5300EA-TE | http://www.nostris.ee/pictures/sim5300evb.jpg | http://www.nostris.ee/pdf/SIM5300EA-EVB User Guide_V1.01(160531).pdf
Evaluation kit SIM868 EVB KIT | Evaluation board kit for SIM868, compatible with SIM868-TE | http://www.nostris.ee/pictures/simcomevbnew.jpg | http://www.nostris.ee/pdf/SIM868 Reference Design_V1.01(160310).pdf; SIM868 Footprint 160310.PDF; SIM868_SPEC EN_160520.pdf; SIM868_Hardware_Design_V1.01.pdf; SIM868_NMEA Message Specification_V1.00.pdf
SIM5300E | WCDMA/HSPA/GSM/GPRS/EDGE module, SMT (pin-to-pin compatible with SIM900/SIM900R/SIM800/SIM800F) WITHOUT audio support | http://www.nostris.ee/pictures/sim5300e.jpg | http://www.nostris.ee/pdf/SIM5300E_Hardware_Design_V1.03.pdf; SIM5300E SPEC.pdf; SIM5300E_AT_Command_Manual_V1.00.pdf
SIM5300EA | WCDMA/HSPA/GSM/GPRS/EDGE module, SMT (pin-to-pin compatible with SIM900/SIM900R/SIM800/SIM800F) WITH audio support | http://www.nostris.ee/pictures/sim5300e.jpg | http://www.nostris.ee/pdf/SIM5300E_Hardware_Design_V1.03.pdf; SIM5300E SPEC.pdf; SIM5300E_AT_Command_Manual_V1.00.pdf
GSM/GPRS/3G module SIM5320E | Dual-Band HSDPA/WCDMA and Quad-Band GSM/GPRS/EDGE module | http://www.nostris.ee/pictures/sim5320.jpg | http://www.nostris.ee/pdf/SIM5320_EVB kit_User Guide_V1.01.pdf; SIM5320_Hardware_Design_V1.07.pdf; SIM5320_Specification_V1202.PDF; SIMCOM_SIM5320_ATC_EN_V2.02.pdf
GSM/GPRS/3G module SIM5350H-E | GSM/GPRS/3G module | http://www.nostris.ee/pictures/sim5350le.jpg | http://www.nostris.ee/pdf/SIM5350_EVM_User Guide_V1.00.pdf; SIM5350_Hardware_Design_V1.02.pdf; SIM5350-PCIE_Hardware_Design_V1.03.pdf; SIMCOM_SIM5350_ATC_EN_V1.02.pdf; SIM5350_Secondary Reflow SMT_Guidelines_V1.01.pdf; SIM5350_How to use linux driver.pdf
GSM/GPRS/3G module SIM5350L-E | GSM/GPRS/3G module | http://www.nostris.ee/pictures/sim5350le.jpg | http://www.nostris.ee/pdf/SIM5350_EVM_User Guide_V1.00.pdf; SIM5350_Hardware_Design_V1.02.pdf; SIM5350-PCIE_Hardware_Design_V1.03.pdf; SIMCOM_SIM5350_ATC_EN_V1.02.pdf; SIM5350_Secondary Reflow SMT_Guidelines_V1.01.pdf; SIM5350_How to use linux driver.pdf
GSM/GPRS/3G module SIM5350M-E | GSM/GPRS/3G module | http://www.nostris.ee/pictures/sim5350le.jpg | http://www.nostris.ee/pdf/SIM5350_EVM_User Guide_V1.00.pdf; SIM5350_Hardware_Design_V1.02.pdf; SIM5350-PCIE_Hardware_Design_V1.03.pdf; SIMCOM_SIM5350_ATC_EN_V1.02.pdf; SIM5350_Secondary Reflow SMT_Guidelines_V1.01.pdf; SIM5350_How to use linux driver.pdf
GSM/GPRS/3G/GNSS module SIM5360E | WCDMA/HSPA/GSM/GPRS/EDGE/GPS/GLONASS module with e-Call; SMT | http://www.nostris.ee/pictures/sim5360.jpg | http://www.nostris.ee/pdf/SIM5360_Hardware_Design_V1.04.pdf; SIM5360_EVB_V1_03_WDL_140211_.pdf; SIM5360_EVB_User Guide_V1.02.pdf; SIM5360_ATC_EN_V0.19.pdf; SIM5360_SIM5320_ATC_Comparison_V0.02.pdf; SIM5360_ECALL_ATC_V0.02.pdf; SIM5360 SPEC_20140307.pdf; SIM5360 Compatible with SIM900_ATC_EN_V0.01.pdf
GSM/GPRS/3G/GNSS module SIM5360J (For Japanese market). | WCDMA/HSPA/GSM/GPRS/EDGE/GPS/GLONASS module with e-Call; SMT. Japan | http://www.nostris.ee/pictures/sim5360.jpg | http://www.nostris.ee/pdf/SIM5360_Hardware_Design_V1.04.pdf; SIM5360_EVB_V1_03_WDL_140211_.pdf; SIM5360_EVB_User Guide_V1.02.pdf; SIM5360_ATC_EN_V0.19.pdf; SIM5360_SIM5320_ATC_Comparison_V0.02.pdf; SIM5360_ECALL_ATC_V0.02.pdf; SIM5360 SPEC_20140307.pdf; SIM5360 Compatible with SIM900_ATC_EN_V0.01.pdf
GSM/GPRS/3G/GNSS module SIM5360A (For American market) | WCDMA/HSPA/GSM/GPRS/EDGE/GPS/GLONASS module with e-Call; SMT. America | http://www.nostris.ee/pictures/sim5350le.jpg | http://www.nostris.ee/pdf/SIM5360_Hardware_Design_V1.04.pdf; SIM5360_EVB_V1_03_WDL_140211_.pdf; SIM5360_EVB_User Guide_V1.02.pdf; SIM5360_ATC_EN_V0.19.pdf; SIM5360_SIM5320_ATC_Comparison_V0.02.pdf; SIM5360_ECALL_ATC_V0.02.pdf; SIM5360 SPEC_20140307.pdf; SIM5360 Compatible with SIM900_ATC_EN_V0.01.pdf
WCDMA/HSPA/GSM/GPRS/EDGE module SIM5215E | WCDMA/HSPA/GSM/GPRS/EDGE module | http://www.nostris.ee/pictures/sim5215.jpg | http://www.nostris.ee/pdf/eol.jpg
SIM7000E | CAT1/NB IoT + GSM module; SMT? pin-to pin SIM800/SIM900 - EU version | http://www.nostris.ee/pictures/sim7000e.jpg | http://www.nostris.ee/pdf/SIM7000E_SPEC_2017-9-21.pdf; SIM7000E_N_SPEC_V1709_RUS.pdf; SIM7000E-N_SPEC_2017-8-16.pdf
SIM7000A | CAT1/NB IoT + GSM module; SMT? pin-to pin SIM800/SIM900 - America version | http://www.nostris.ee/pictures/sim7000a.jpg | http://www.nostris.ee/pdf/SIM7000A_SPEC_2017-9-21.pdf; SIM7000A_EVB KIT_User Guide_170412.pdf
SIM7000G | LPWA + GSM / GPRS + GPS module for LTE CAT-M1 (eMTC) and NB-IoT networks, for operation in any region of the world, pin-compatible with SIM800, SIM900 | http://www.nostris.ee/pictures/ | http://www.nostris.ee/pdf/
SIM7020E | LTE Cat NB1 (NB-IoT) module; pin-to-pin SIM800C (85%), EU-version | http://www.nostris.ee/pictures/sim7020e.jpg | http://www.nostris.ee/pdf/SIM7020_SPEC_EN.pdf; SIM7020 Hardware Design_V1.02.pdf; SIM7020 Series_AT Command Manual_V1.01.pdf
LTE/WCDMA/HSPA/GSM/GPRS/EDGE/GPS/GLONASS module SIM7100E | LTE/WCDMA/HSPA/GSM/GPRS/EDGE/GPS/GLONASS module with e-Call; SMT | http://www.nostris.ee/pictures/sim7100e.jpg | http://www.nostris.ee/pdf/
SIM7500E | LTE/GSM/GPS/GLONASS module, dimensions: 24x27x2.75 mm | http://www.nostris.ee/pictures/sim7500e.jpg | http://www.nostris.ee/pdf/SIM7500E-H_SPEC EN_201705.pdf; SIM7500E_SPEC EN_201705.pdf
SIM7500A | LTE/GSM/GPS/GLONASS module, dimensions: 24x27x2.75 mm | http://www.nostris.ee/pictures/sim7500e.jpg | http://www.nostris.ee/pdf/SIM7500A_SPEC EN_201701.pdf; SIM7500A-TE kit_User Guide_V1.01.pdf; SIM7500A-H_SPEC EN_201704.pdf
SIM7500SA | LTE/GSM/GPS/GLONASS module, dimensions: 24x27x2.75 mm | http://www.nostris.ee/pictures/ | http://www.nostris.ee/pdf/SIM7500A_SIM7500E_SIM7500JE_SIM7500JC_SIM7500V_SIM7500SA_Hardware Design_V1.06.pdf
SIM7600E | LTE Cat.1, GSM, GPRS, EDGE, 3G, HSDPA, HSUPA, dimensions: 30x30x2.75 | http://www.nostris.ee/pictures/ | http://www.nostris.ee/pdf/SIM7600E_SIM7600E-H-PCIE_Hardware_Design_V1.00.pdf; SIM7600E_SIM7600E-H Hardware Design_V1.01.pdf
SIM7600E-PCIE | LTE Cat.1 module (PCIE) | http://www.nostris.ee/pictures/ | http://www.nostris.ee/pdf/SIM7600X-H Mini PCIE SPEC_20180124.pdf
SIM7600E-H | LTE Cat.4 module | http://www.nostris.ee/pictures/ | http://www.nostris.ee/pdf/SIM7600X-H SPEC_20180124.pdf
SIM7600E-H-PCIE | LTE Cat.4 module (PCIE) | http://www.nostris.ee/pictures/sim7600ehpcie.jpg | http://www.nostris.ee/pdf/SIM7600E_SIM7600E-H-PCIE_Hardware_Design_V1.00.pdf
SIM7100E-PCIE | LTE / WCDMA / HSPA / GSM / GPRS / EDGE / GPS / Glonass module, PCI-E format, not recommended for new development | http://www.nostris.ee/pictures/sim7100epcie.jpg | http://www.nostris.ee/pdf/SIM7100_Hardware_Design_V1.02.pdf; SIMCOM_SIM7100_ECALL_ATC_V0.01.pdf; SIM7100E-SPEC_2015-02-09.pdf; SIMCOM_SIM7100_ATC_EN_V0.07.pdf
Quad band GSM/GPRS + Bluetooth module SIM800 | Quad band GSM/GPRS + Bluetooth module; 24х24х3mm; SMD; pin-to-pin compatible with SIM900 | http://www.nostris.ee/pictures/sim800.jpg | http://www.nostris.ee/pdf/SIM800_Hardware Design_V1.07.pdf
GSM/GPRS module SIM800C | Quad GSM / GPRS module - LCC installation, ultra-small size (17.8h15.8h2.4mm) | http://www.nostris.ee/pictures/sim800c.jpg | http://www.nostris.ee/pdf/SIM800C_Hardware_Design_V1.02.pdf
SIM800C-24M | Quad-band GSM/GPRS module; LCC mounting; 17.8х15.8х2.4mm. 24 mb memory | http://www.nostris.ee/pictures/sim800c.jpg | http://www.nostris.ee/pdf/
GSM/GPRS module SIM800C-DS | Quad GSM / GPRS module; LCC mounting; with 2 SIM-cards support; small size - 17.8х15.8х2.4 mm | http://www.nostris.ee/pictures/sim800c-ds.jpg | http://www.nostris.ee/pdf/SIM800C-DS_Hardware_Design_V1.00.pdf
GSM/GPRS module SIM800F | Quad-band GSM/GPRS module; LCC mounting; 24 x 24 x 3mm | http://www.nostris.ee/pictures/sim800f.jpg | http://www.nostris.ee/pdf/SIM800F_Hardware Design_V1.00.pdf
GSM/GPRS module SIM800H | Quad band GSM/GPRS + bluetooth module with very small Size - 15.8x17.8x2.4mm | http://www.nostris.ee/pictures/sim800h.jpg | http://www.nostris.ee/pdf/SIM800_Series_AT_Command_Manual_V1.05.pdf; SIM800H_SPEC.pdf; SIM800H_L_EVM_User_Guide_V1.00.pdf; SIM800H_L_Hardware_Design_V2.01.pdf; SIM800H_more_functional_very_small.pdf
SIM868 | Quad-band GSM/GPRS/GPS/GNSS module with integrated GPS receiver | http://www.nostris.ee/pictures/sim868.jpg | http://www.nostris.ee/pdf/SIM868_SPEC EN_160520.pdf
SIM868E | Quad-band GSM/GPRS/GPS/GNSS + BT3.0, BT4.0 BLE module with integrated GPS/GLONASS receiver | http://www.nostris.ee/pictures/sim868.jpg | http://www.nostris.ee/pdf/SIM868_SPEC EN_160520.pdf
Adapter plate SIM800F-TE | Adapter plate SIM800F-TE for SIM900 EVB KIT | http://www.nostris.ee/pictures/sim800f-te.jpg | http://www.nostris.ee/pdf/
Adapter plate SIM800H-TE | Daughter cards SIM800H-TE for SIM900 EVB KIT | http://www.nostris.ee/pictures/sim800hte.jpg | http://www.nostris.ee/pdf/
Adapter plate SIM5300EA-TE | Adapter plate SIM5300EA-TE for SIM5300E EVB KIT | http://www.nostris.ee/pictures/sim5300eate.jpg | http://www.nostris.ee/pdf/
Adapter plate SIM868-TE | Adapter plate SIM868-TE for SIM868 EVB KIT | http://www.nostris.ee/pictures/sim868te.jpg | http://www.nostris.ee/pdf/
SIM7000E-TE-KIT | Adapter plate SIM7000E-TE with antenna for EVB KIT | http://www.nostris.ee/pictures/sim7000ete.jpg | http://www.nostris.ee/pdf/
SIM7000G-TE-KIT | Adapter board with soldered SIM7000G - new type - should be installed on SIMCOM EVB KIT | http://www.nostris.ee/pictures/ | http://www.nostris.ee/pdf/
SIM7020E-TEKIT | Adapter plate SIM7020E-TE with antenna for EVB KIT | http://www.nostris.ee/pictures/sim7020ete.jpg | http://www.nostris.ee/pdf/
SIM7500E-TE | Adapter plate SIM7500E-TE for EVB KIT | http://www.nostris.ee/pictures/sim7500ete.jpg | http://www.nostris.ee/pdf/SIM7500A-TE kit_User Guide_V1.01.pdf
SIM7600E-TE | Adapter board with soldered SIM7600E - new type - should be installed on SIMCOM EVB KIT | http://www.nostris.ee/pictures/ | http://www.nostris.ee/pdf/
GPS module SIM28ML | GPS module on MT3339 chipset. 9.7x10mm. simplified version SIM28M | http://www.nostris.ee/pictures/sim28m.jpg | http://www.nostris.ee/pdf/SIM28ML SPEC.PDF; SIM28ML_Hardware Design_V1.00.pdf
GPS module SIM33ELA | GPS/GNSS module on MT3333 chipset. 14x9.61mm. Internal antenna | http://www.nostris.ee/pictures/sim33ela.jpg | http://www.nostris.ee/pdf/SIM33ELA SPEC.PDF; SIM33ELA_Hardware Design_V1.00.pdf
GPS module SIM39EA | GPS module on MT3339 chipset. 16x16mm. Include an embedded patch antenna | http://www.nostris.ee/pictures/sim39ea.jpg | http://www.nostris.ee/pdf/SIM39EA_SPEC.pdf; SIM39EA_Hardware_Design_V1.00.pdf
GPS module SIM68E | GPS module on MT3333, 15х13mm | http://www.nostris.ee/pictures/sim68e.jpg | http://www.nostris.ee/pdf/SIM68E.pdf
GPS module SIM68M | GPS/GNSS module on MT3333 chipset. 10.1x9.7mm. Pinout compatible with SIM28M | http://www.nostris.ee/pictures/sim28m.jpg | http://www.nostris.ee/pdf/SIM68M SPEC.PDF; sim68m_hardware_design_v1.04.pdf
GPS/GNSS module SIM68V | GPS/GNSS module on MT3333 chipset. 16x12mm. Pinout compatible with SIM28 | http://www.nostris.ee/pictures/sim68v.jpg | http://www.nostris.ee/pdf/SIM68V_SIM68R_EVB kit_User_Guide_V1.00.pdf; SIM68V_reference_design_with_active_antenna.pdf; SIM68V_reference_design_with_ passive_antenna(NO_2G_or_3G_RF_signal).pdf; SIM68V_reference_design_with_passive_antenna(SAW+LNA+SAW).pdf; SIM68V_reference_design_with_passive_antenna(with_2G_or_3G_RF_signal).pdf; SIM68V_reference_design_with_passive_antenna(with_external_LNA_and_SAW).pdf; SIM68V-TE_V1.01_DL(121026).pdf; SIM68V_Hardware_Design_V1.04.pdf; SIM68V_Specification_V1212.pdf
Evaluation kit SIM68 EVB-KIT | Evaluation board kit for daughter cards SIM68-TE, SIM68V-TE, SIM68M-TE, SIM68R-TE, SIM68E-TE, SIM28-TE, SIM28M-TE, SIM28ML-TE, SIM39EA-TE, SIM33ELA-TE | http://www.nostris.ee/pictures/sim68evb.jpg | http://www.nostris.ee/pdf/SIM68_EVB kit_User_Guide_V1.00.pdf
Evaluation kit daughter cards SIM68-TE | Daughter cards SIM68-TE for SIM68 EVB KIT | http://www.nostris.ee/pictures/sim68te.jpg | http://www.nostris.ee/pdf/SIM68_EVB kit_User_Guide_V1.00.pdf
Adapter plate SIM28-TE | Adapter plate SIM28-TE for SIM28 EVB KIT | http://www.nostris.ee/pictures/sim28te.jpg | http://www.nostris.ee/pdf/SIM28_EVB kit_User Guide_V1.02.pdf; SIM28_Hardware Design_V1.06.pdf
Resettable fuse FRH080-250 F | Resettable fuse (PolySwitch), the current bandwidth 0,08 A, trip current 0,16 A, operating voltage 60 B, Pb Free, analog Raychem TR250-080, Bourns MF-R008250-B10 | http://www.nostris.ee/pictures/frx.jpg | http://www.nostris.ee/pdf/FRH Series.pdf
Resettable fuse FRH120-250 F | Resettable fuse (PolySwitch), the current bandwidth 0,12 A, trip current 0,24 A, operating voltage 60 B, Pb Free, analog Raychem TR250-080, Bourns MF-R008250 | http://www.nostris.ee/pictures/frx.jpg | http://www.nostris.ee/pdf/FRH Series.pdf
Resettable fuse FRV012-240F | Resettable fuse;radial leaded; hold current - 0,12 A; trip current - 0,3 A; rated voltage - 240 V; analogous to Raychem LVR012 | http://www.nostris.ee/pictures/frx.jpg | http://www.nostris.ee/pdf/Fuzetec_2016.pdf
Resettable fuse FSMD001-0603-R | Resettable fuse; SMD; hold current - 0.01A; trip current - 0.03A; rated voltage - 60V; 0603 size | http://www.nostris.ee/pictures/productsimg2160405283081072.png | http://www.nostris.ee/pdf/Fuzetec_2016.pdf
Resettable fuse FSMD002-0603-R | Resettable fuse; SMD; hold current - 0,02A; trip current - 0.06A; rated voltage - 60V; 0603 size | http://www.nostris.ee/pictures/productsimg2160405283081072.png | http://www.nostris.ee/pdf/Fuzetec_2016.pdf
Resettable fuse FSMD003-0603-R | Resettable fuse; SMD; hold current - 0,03A; trip current - 0.09A; rated voltage - 30V; 0603 size | http://www.nostris.ee/pictures/productsimg2160405283081072.png | http://www.nostris.ee/pdf/Fuzetec_2016.pdf
Resettable fuse FSMD004-0603-R | Resettable fuse; SMD; hold current - 0,04A; trip current - 0.12A; rated voltage - 24V; 0603 size | http://www.nostris.ee/pictures/FSMD004-0603-R.jpg | http://www.nostris.ee/pdf/FSMD004-0603-R.pdf
Resettable fuse FSMD005-0603-R | Resettable fuse; SMD; hold current - 0,05A; trip current - 0.15A; rated voltage - 15V; 0603 size; analogous to Raychem femtoSMDC005F; Polytronics SMD0603P005TF | http://www.nostris.ee/pictures/productsimg2160405283081072.png | http://www.nostris.ee/pdf/Fuzetec_2016.pdf
Resettable fuse FSMD005-1210-R | Resettable fuse; SMD; hold current - 0,05A; trip current - 0.15A; rated voltage - 60V; 1210 size; analogous to Raychem microSMD005F; Bourns MF-USMF 005 | http://www.nostris.ee/pictures/fsmd1.jpg | http://www.nostris.ee/pdf/Fuzetec_2016.pdf
Resettable fuse FSMD010-0603-R | Resettable fuse; SMD; hold current - 0,10A; trip current - 0.25A; rated voltage - 15V; 0603 size; analogous to Raychem femtoSMDC010F; Bourns MF-FSMF010X; | http://www.nostris.ee/pictures/productsimg2160405283081072.png | http://www.nostris.ee/pdf/Fuzetec_2016.pdf
Resettable fuse FSMD010-0805-R | Resettable fuse; SMD; hold current - 0,10A; trip current - 0.3A; rated voltage - 15V; 0805 size; analogous to Raychem picoSMDC010S; Bourns MF-PSMF010X | http://www.nostris.ee/pictures/ | http://www.nostris.ee/pdf/Fuzetec_2016.pdf
Resettable fuse FSMD010-1206-R | Resettable fuse; SMD; hold current - 0,10A; trip current - 0.25A; rated voltage - 60V; 1206 size; analogous to Bourns MF-NSMF012; Littlefuse 1206L012 | http://www.nostris.ee/pictures/fsmd1.jpg | http://www.nostris.ee/pdf/Fuzetec_2016.pdf
Resettable fuse FSMD014-R | Resettable fuse; SMD; hold current - 0,14A; trip current - 0.3A; rated voltage - 60V; 1812 size; analogous to Raychem miniSMDC014F; Bourns MF-MSMF014 | http://www.nostris.ee/pictures/fsmd1.jpg | http://www.nostris.ee/pdf/Fuzetec_2016.pdf
Resettable fuse FSMD020-0603-R | Resettable fuse; SMD; hold current - 0,20A; trip current - 0.3A; rated voltage - 9V; 0603 size; analogous to Raychem femtoSMDC020F; Bourns MF-FSMF020X; | http://www.nostris.ee/pictures/FSMD020-0603-R.jpg | http://www.nostris.ee/pdf/FSMD020-0603-R.pdf
Resettable fuse FSMD050-0805R | Resettable fuse; SMD; hold current - 0,50A; trip current - 1A; rated voltage - 6V; 0805 size;analogous to Raychem picoSMDC050S; Bourns MF-PSMF050X | http://www.nostris.ee/pictures/FSMD050-0805R.jpg | http://www.nostris.ee/pdf/FSMD050-0805R.pdf
Resettable fuse FSMD050-1206-R | Resettable fuse; SMD; hold current - 0,50A; trip current - 1A; rated voltage - 6V; 1206 size; analogous to Raychem nanoSMDC050F; Bourns MF-NSMF050; | http://www.nostris.ee/pictures/fsmd1.jpg | http://www.nostris.ee/pdf/Fuzetec_2016.pdf
Resettable fuse FSMD050-1210-R | Resettable fuse; SMD; hold current - 0,50A; trip current - 1A; rated voltage - 8V; 1210 size; analogous to Raychem microSMD050F; Bourns MF-USMF050; | http://www.nostris.ee/pictures/fsmd1.jpg | http://www.nostris.ee/pdf/Fuzetec_2016.pdf
Resettable fuse FSMD050-30-R | Resettable fuse; SMD; hold current - 0,50A; trip current - 1A; rated voltage - 30V; 1812 size; analogous to Littelfuse1812L050/30; Polytronics SMD1812P050TF/30 | http://www.nostris.ee/pictures/fsmd1.jpg | http://www.nostris.ee/pdf/Fuzetec_2016.pdf
Resettable fuse FSMD050-R | Resettable fuse; SMD; hold current - 0,50A; trip current - 1A; rated voltage - 16V; 1812 size; analogous to Raychem miniSMDC050F; Bourns MF-MSMF050 | http://www.nostris.ee/pictures/fsmd1.jpg | http://www.nostris.ee/pdf/Fuzetec_2016.pdf
Resettable fuse FSMD075-24R | Resettable fuse; SMD; hold current - 0,75A; trip current - 1,5A; rated voltage - 24V; 1812 size; analogous to Raychem miniSMDC075F/24; Bourns MF-MSMF075/24 | http://www.nostris.ee/pictures/fsmd1.jpg | http://www.nostris.ee/pdf/Fuzetec_2016.pdf
Resettable fuse FSMD100-0805R | Resettable fuse; SMD; hold current - 1A; trip current - 1,95A; rated voltage - 6V; 0805 size; analogous to Raychem picoSMDC110S; Bourns MF-PSMF 110X | http://www.nostris.ee/pictures/FSMD100-0805R.jpg | http://www.nostris.ee/pdf/FSMD100-0805R.pdf
Resettable fuse FSMD100-2920R | Resettable fuse; SMD; hold current - 1,1A; trip current - 2,2A; rated voltage - 6V; 1206 size; analogous to Raychem SMD100F; Bourns MF-SM100/33 | http://www.nostris.ee/pictures/fsmd1.jpg | http://www.nostris.ee/pdf/Fuzetec_2016.pdf
Resettable fuse FSMD110-1206R | Resettable fuse; SMD; hold current - 1,1A; trip current - 2,2A; rated voltage - 33V; 2920 size; analogous to Raychem nanoSMDC110F; Bourns MF-NSMF110 | http://www.nostris.ee/pictures/FSMD110-1206R.jpg | http://www.nostris.ee/pdf/FSMD110-1206R.pdf
Resettable fuse FSMD200-1210R | Resettable fuse; SMD; hold current - 2A; trip current - 4A; rated voltage - 6V; 1210 size; analogous to Raychem microSMD200F; Polytronics SMD1210P200TF | http://www.nostris.ee/pictures/FSMDRZ.jpg | http://www.nostris.ee/pdf/Fuzetec_2016.pdf
Resettable fuse FSMD300R | Resettable fuse; SMD; hold current - 3A; trip current - 5A; rated voltage - 6V; 1812 size; analogous to Raychem miniSMDC300F; Polytronics SMD1812P300TFT | http://www.nostris.ee/pictures/FSMD300R.jpg | http://www.nostris.ee/pdf/FSMD300R.pdf
Micro USB connector 239F205-0N235T-R | Micro USB connector, SMT, Female/Shield | http://www.nostris.ee/pictures/239F205-0N235T-R.jpg | http://www.nostris.ee/pdf/239F205-0N235T-R.pdf
RF connector SMA001-R/A | RF R/A jack SMA(f) connector for PCB mounting | http://www.nostris.ee/pictures/smara.jpg | http://www.nostris.ee/pdf/ljq186.pdf
RF connector SMA002 | RF straight jack SMA(f) connector for PCB mounting | http://www.nostris.ee/pictures/sma.jpg | http://www.nostris.ee/pdf/ljq129-2.pdf
SMA-003U connector | SMA(f) straight connector, with enlarged threaded portion for mounting on a printed circuit board | http://www.nostris.ee/pictures/sma003u.jpg | http://www.nostris.ee/pdf/sma003u.jpg
RF connector SMA-004PCB-160 | RF straight jack SMA(f) connector for PCB edge mounting | http://www.nostris.ee/pictures/sma-004pcb-160.jpg | http://www.nostris.ee/pdf/ljq325.pdf
SMA-005H connector | SMA(f) angle connector, with enlarged threaded portion for mounting on a printed circuit board footprint 5x5mm. | http://www.nostris.ee/pictures/sma005h.jpg | http://www.nostris.ee/pdf/sma005h.jpg
SMA-006H connector | SMA(m) angle connector, with enlarged threaded portion for mounting on a printed circuit board footprint 7x7mm. | http://www.nostris.ee/pictures/sma006h.jpg | http://www.nostris.ee/pdf/sma006h.jpg
RJ45 ethernet connector TRJ0011ABNL | RJ45 ethernet connector with transformer | http://www.nostris.ee/pictures/rj45-1-td.jpg | http://www.nostris.ee/pdf/10m&100m single port tab-down.pdf
RJ45 ethernet connector TRJD0011BGNL | RJ45 ethernet connector with transformer; vertical | http://www.nostris.ee/pictures/rj45-1-v.jpg | http://www.nostris.ee/pdf/10m&100m single port vertical.pdf
TRJ19113DNL | RJ-45 connector with built-in transformers 1CT: 1 - 1CT: 1 SMT 1X1 Tab up 10 / 100BASE-T. Analog to J0C-0003 | http://www.nostris.ee/pictures/rj45-1-tu.jpg | http://www.nostris.ee/pdf/trj19113dnl.pdf
22-2605A-5-1T-R connector | Mini AB-USB connector, SMT mounting Female/Shield | http://www.nostris.ee/pictures/miniabusb.jpg | http://www.nostris.ee/pdf/22-2605A-5-1T-R.pdf
Relay LEG-12 | Relay 1form-C; coil=12vdc cont=10a 250vac / 15a 24vdc. Compatible: TRD-12VDC-FC-CD; HF3FF/012-1Z | http://www.nostris.ee/pictures/leg.jpg | http://www.nostris.ee/pdf/leg.pdf
Relay LU-12 | Relay 1form-C coil=12vdc cont=1a 120vac / 30vdc Analogs:TRB-12VDC-FA-CL; HFD41/012-HS | http://www.nostris.ee/pictures/lu.jpg | http://www.nostris.ee/pdf/lu.pdf
LCD RC2004A-YHY-CSX | 20x4 character LCD. Size 98.0х60.0х13.6mm. Character size 4.75х2.95mm, STN Y/G. LED backlighting Y/G. Ext. temperature | http://www.nostris.ee/pictures/RC2004C-YHY-CSX.jpg | http://www.nostris.ee/pdf/RC2004A.pdf
LCD RC1601A-YHY-CSX | LCD analogue AC161A, dimensions 80.0x36.0x13.5, 1 line of 16 characters, character size 6.56x3.07, the STN yellow-green, reflection, skylight 6:00, yellow-green LED backlight 5V, extended temperature range | http://www.nostris.ee/pictures/RC1601A.jpg | http://www.nostris.ee/pdf/RC1601A.pdf
COG LCD RDN0007-PAN-00 | COG LCD 7-segment 8 digit. Driver - ML1001. Size 70.00х24.50mm | http://www.nostris.ee/pictures/RDN0007-PAN-00.jpg | http://www.nostris.ee/pdf/RDN0007.pdf
COG LCD RDT06569-IE | Graphic COG LCD 128х64 pixels. Driver - UC1601s. Size 75х40х6,12mm. Visible area 65,5х30,16mm. With LED backlighting | http://www.nostris.ee/pictures/RDT06569-IE.jpg | http://www.nostris.ee/pdf/RDT06569-IE.pdf
COG LCD RDX0032-GC | Graphic COG LCD; 128x32 pixels; driver - UC1601s; size 82.0х33.7 mm; visible area 76.0х23.0; dots size 0,53x 0,56 mm; recommended backlight - RTB10173-W, CU173A-01; dimensions compatible with TIC32 | http://www.nostris.ee/pictures/RDX0032.jpg | http://www.nostris.ee/pdf/RDX0032.pdf
COG LCD RDX0154-GC | Graphic COG LCD 132x64 pixels. Driver - UC1601s. Size 65.0х47.5mm. Visible area 62.0х32.0mm. Recommended LED backlighting of RTB01025, TB1025S | http://www.nostris.ee/pictures/RDX0154.jpg | http://www.nostris.ee/pdf/RDX0154.pdf
TFT RFE430G-AIW-DNC | 4`3 TFT with capacitive touchpad | http://www.nostris.ee/pictures/RFE430G-AIW-DNC.jpg | http://www.nostris.ee/pdf/RFE430G-AIW-DNC.pdf
Backlighting RTB01025 | White LED backlighting for COG LCD RDX0154, TIC154. Size 68.2х35.4х2.6mm | http://www.nostris.ee/pictures/RTB1025.jpg | http://www.nostris.ee/pdf/RTB1025.pdf
Backlighting RTB10173-W | White LED backlighting for COG LCD RDX0032-GC | http://www.nostris.ee/pictures/RTB10173.jpg | http://www.nostris.ee/pdf/RTB10173.pdf
Character LCDs |  | http://www.nostris.ee/pictures/ | http://www.nostris.ee/pdf/
AC161BYILY75H | LCD dimensions 122х33х15, character size 4.84x8.06, 1x16 characters, STN yellow-green, reflection/lumen 6 hours, LED backlight 5В, backlight color yellow-green, -20...+70С, cyrillic characters. | http://www.nostris.ee/pictures/AC161BYILY75H.jpg | http://www.nostris.ee/pdf/AC-161B.pdf
AC164AYA75H | LCD dimensions 87х60х11, character size 2.95x4.75, 4x16 characters, STN yellow-green, reflection 6 hours, -20...+70С | http://www.nostris.ee/pictures/AC164AYA75H.jpg | http://www.nostris.ee/pdf/AC-164A.pdf
AC202AYILY75H | LCD dimensions 116х37х14.5, character size 3.2x5.55, 2x20 characters, STN yellow-green, reflection/lumen 6 hours, LED backlight 5В, backlight color yellow-green, -20...+70С | http://www.nostris.ee/pictures/AC202AYILY75H.jpg | http://www.nostris.ee/pdf/AC-202A.pdf
AC242AYJLY-H | LCD dimensions 118.0х36.0х13.6, 2 lines of 24 characters, character size 5.55х3.20, STN grey, reflection 6 hours, yellow-green LED 5В backlight, extended temperature range | http://www.nostris.ee/pictures/AC242AYJLY-H.jpg | http://www.nostris.ee/pdf/AC-242A.pdf
AC404AYILY70H-AR | LCD dimensions 4 lines of 40 characters, without cyryllic characters, dimensions of window 154x16,5mm, module 182x33,5mm, yellow-green glass, 6 hours, backlight yellow-green 5В, -20…+60С | http://www.nostris.ee/pictures/AC404AYILY70H-AR.jpg | http://www.nostris.ee/pdf/AC-404A.pdf
ACM1601C-FL-YBH-02 | LCD dimensions 80х36х13.5, character size 6.56x3.07, 1 line, 16 characters in line, reflection/lumen 6 hours, LED backlight yellow-green colored, STN yellow-green, -20...+70С, analog AC161A | http://www.nostris.ee/pictures/ACM1601C-FL-YBH-02.jpg | http://www.nostris.ee/pdf/ACM1601C.pdf
C0802A0SBY6B-A0 | symbolic LCD display, 8 characters 2 lines of, STN /Yellow-Green/Transflective/Positive, dimensions 58х32х13 mm, visible area 38х16, no cyrillic characters | http://www.nostris.ee/pictures/C0802A.jpg | http://www.nostris.ee/pdf/C0802A.pdf
GFC016001E002 | symbolic LCD display, 16 characters 1 line, STN /Yellow-Green/Transflective/Positive, interface 8 Bit or 4Bit MPU, backlight yellow-green | http://www.nostris.ee/pictures/GFC016001E002.jpg | http://www.nostris.ee/pdf/
EC20041SGW6B-A3 | LCD analog AC204A, dimensions 98.0х60.0х13.6, 4 lines of 20 characters, character size 4.75х2.95, STN blue background, lumen 6 hours, white LED 4В backlight, extended temperature range | http://www.nostris.ee/pictures/EC20041SGW6B-A3.JPG | http://www.nostris.ee/pdf/
SSC1C16DLYY-03 | LCD analog AC161AYILY75H-AR, 1 line 16 characters, dimensions 80.0x36.0x9.5, visible area 65.0x13.8, character size 3.07x6.56, STN, Yelow/Green, without backlight | http://www.nostris.ee/pictures/SSC1C16DLYY-03.jpg | http://www.nostris.ee/pdf/LCD_BSC_SSC.pdf
SSC2B16DLYY-03 | LCD 2 lines of 16 characters, dimensions 80.0x36.0x9.0, visible area 65.0x16.0, character size 2.78x4.89, STN, Grey, LED backlight | http://www.nostris.ee/pictures/ | http://www.nostris.ee/pdf/SSC2B16DLYY.pdf
BSC2A20DLYY-03 | LCD analog AC202BYJLY71H-AR, 2 lines of 20 characters, dimensions 180.0x40.0x10.5, visible area 149.0x23.0, character size 6.00x9.66, STN, Yelow/Green, LED backlight | http://www.nostris.ee/pictures/BSC2A20DLYY-03.jpg | http://www.nostris.ee/pdf/LCD_BSC_SSC.pdf
RC0802A-BLW-CSX | LCD analog AC082A, dimensions 58.0х32.0х13.5, 2 lines of 8 characters, character size 5.56х2.96, STN blue, negative, on lumen, 12 hours, white LED 5В backlight, extended temperature range | http://www.nostris.ee/pictures/RC0802A.jpg | http://www.nostris.ee/pdf/RC0802A.pdf
RC0802A-GHB-CSXE | LCD analog AC082A, dimensions 58.0х32.0х13.5, 2 lines of 8 characters, character size 5.56х2.96, STN, positive, lumen, 6 hours,background grey, BLUE LED 5В backlight, extended temperature range | http://www.nostris.ee/pictures/RC0802A.jpg | http://www.nostris.ee/pdf/RC0802A.pdf
RC0802A-GKY-CSX | LCD analog AC082A, dimensions 58.0х32.0х13.5, 2 lines of 8 characters, character size 5.56х2.96, STN grey, reflection-lumen 12 hours, yellow-green LED 5В backlight, extended temperature range | http://www.nostris.ee/pictures/RC0802A.jpg | http://www.nostris.ee/pdf/RC0802A.pdf
RC1202A-YGN-CSX | LCD dimensions 55.7х32.0х9.7, 2 lines of 12 characters, character size 5.50х2.65, STN yellow-green, reflection 6 hours, without backlight, extended temperature range | http://www.nostris.ee/pictures/RC1202A-YGN-CSX.jpg | http://www.nostris.ee/pdf/RC1202A.pdf
RC1202A-YHY-CSX | LCD dimensions 55.7х32.0х9.7, 2 lines of 12 characters, character size 5.50х2.65, STN yellow-green, reflection-lumen 6 hours, yellow-green LED 5В backlight, extended temperature range | http://www.nostris.ee/pictures/RC1202A-YGN-CSX.jpg | http://www.nostris.ee/pdf/RC1202A.pdf
RC1601A-YHY-CSX | LCD analog AC161A, dimensions 80.0х36.0х13.5, 1 line 16 characters, character size 6.56х3.07, STN yellow-green, reflection-lumen 6 hours, yellow-green LED 5В backlight, extended temperature range | http://www.nostris.ee/pictures/RC1601A.jpg | http://www.nostris.ee/pdf/RC1601A.pdf
RC1602A-GGN-CSX | LCD analog AC162D, dimensions 84.0х44.0х9.7, 2 lines of 16 characters, character size 5.55х2.95, STN grey, reflection 6 hours, extended temperature range | http://www.nostris.ee/pictures/RC1602A.jpg | http://www.nostris.ee/pdf/RC1602A.pdf
RC1602A-GHY-CSX | LCD analog AC162D, dimensions 84.0х44.0х13.2, 2 lines of 16 characters, character size 5.55х2.95, STN grey, reflection-lumen 6 hours, yellow-green LED 5В backlight, extended temperature range | http://www.nostris.ee/pictures/RC1602A.jpg | http://www.nostris.ee/pdf/RC1602A.pdf
RC1602B-GKY-CSX | LCD analog AC162B, dimensions 80.0х36.0х13.2, 2 lines of 16 characters, character size 5.56х2.95, STN grey, reflection-lumen 12 hours, yellow-green LED 5В backlight, extended temperature range | http://www.nostris.ee/pictures/RC1602B.jpg | http://www.nostris.ee/pdf/RC1602B.pdf
RC1602B-YGN-CSV | LCD analog AC162B, dimensions 84.0х44.0х13.2, 2 lines of 16 characters, character size 5.55х2.95, STN grey, reflection-lumen 6 hours, without backlight, extended temperature range, negative voltage output | http://www.nostris.ee/pictures/RC1602B.jpg | http://www.nostris.ee/pdf/RC1602B.pdf
RC1602D-YKY-CSX | LCD analog AC162A, dimensions 85.0х30.0х13.2, 2 lines of 16 characters, character size 5.55х2.95, STN yellow-green, reflection-lumen 12 hours, yellow-green LED 5В backlight, extended temperature range | http://www.nostris.ee/pictures/RC1602D.jpg | http://www.nostris.ee/pdf/RC1602D.pdf
RC1602E-BLW-CSX | LCD analog AC162E, dimensions 122.0х44.0х13.6, 2 lines of 16 characters, character size 8.06х4.84, STN blue background, lumen 12 hours, white LED backlight | http://www.nostris.ee/pictures/RC1602E_BLUE.jpg | http://www.nostris.ee/pdf/RC1602E-BLW-CSX.PDF
RC1602E-YKY-CSX | LCD analog AC162E, dimensions 122.0х44.0х13.6, 2 lines of 16 characters, character size 8.06х4.84, STN yellow-green, reflection-lumen 12 hours, yellow-green LED 5В backlight, extended temperature range | http://www.nostris.ee/pictures/RC1602E.jpg | http://www.nostris.ee/pdf/RC1602E.pdf
RC1604A-YKY-CSX | LCD analog AC164A, dimensions 87.0х60.0х13.6, 4 lines of 16 characters, character size 4.75х2.95, STN yellow-green, reflection-lumen 12 hours, yellow-green LED 5В backlight, extended temperature range | http://www.nostris.ee/pictures/RC1604A.jpg | http://www.nostris.ee/pdf/RC1604A.pdf
RC2002A-YHY-CSX | LCD analog AC202A, dimensions 116.0х37.0х13.9, 2 lines of 20 characters, character size 5.55х3.20, STN yellow-green, reflection-lumen 6 hours, yellow-green LED 5В backlight, extended temperature range | http://www.nostris.ee/pictures/RC2002A.jpg | http://www.nostris.ee/pdf/RC2002A.pdf
RC2002C-YKY-CSX | LCD analog AC202B, dimensions 180.0х40.0х13.9, 2 lines of 20 characters, character size 9.66х6.00, STN yellow-green, reflection-lumen 12 hours, yellow-green LED 5В backlight, extended temperature range | http://www.nostris.ee/pictures/RC2002C.jpg | http://www.nostris.ee/pdf/RC2002C.pdf
RC2004A-YHY-CSX | LCD analog AC204A, dimensions 98.0х60.0х13.6, 4 lines of 20 characters, character size 4.75х2.95, STN yellow-green, reflection-lumen 6 hours, yellow-green LED 5В backlight, extended temperature range | http://www.nostris.ee/pictures/RC2004C-YHY-CSX.jpg | http://www.nostris.ee/pdf/RC2004A.pdf
RC2004C-YHY-CSX | LCD analog AC204B, dimensions 146.0х62.5х13.6, 4 lines of 20 characters, character size 9.22х4.84, STN yellow-green, reflection-lumen 6 hours, yellow-green LED 5В backlight, extended temperature range | http://www.nostris.ee/pictures/RC2004C.jpg | http://www.nostris.ee/pdf/RC2004C.pdf
RC2402A-GGN-CSX | LCD analog AC242A, dimensions 118.0х36.0х13.6, 2 lines of 24 characters, character size 5.55х3.20, STN grey, reflection 6 hours, extended temperature range | http://www.nostris.ee/pictures/RC2402A.jpg | http://www.nostris.ee/pdf/RC2402A.pdf
RC4004A-GHY-CSX | LCD analog AC404A, dimensions 190.0х54.0х13.2, 4 lines of 40 characters, character size 4.89х2.78, STN grey, reflection-lumen 6 hours, yellow-green LED backlight, extended temperature range | http://www.nostris.ee/pictures/RC4004A.jpg | http://www.nostris.ee/pdf/RC4004A.pdf
Symbolic and graphic OLED indicators |  | http://www.nostris.ee/pictures/ | http://www.nostris.ee/pdf/
REC001601AGPP5N00000 | symbolic OLED display, 1 line на 16 characters, dimensions 80.0х36.0, color of glow - green, character size 2,95х6,35 | http://www.nostris.ee/pictures/REC001601A.jpg | http://www.nostris.ee/pdf/
REC001601AYPP5N00000 | symbolic OLED display, 1 line на 16 characters, dimensions 80.0х36.0, yellow glow, character size 2,95х6,35 | http://www.nostris.ee/pictures/REC001601A.jpg | http://www.nostris.ee/pdf/
REC001602AYPP5N00001 | symbolic OLED display, 2 lines of 16 characters, dimensions 80.0х36.0, yellow glow, character size 2,95х5,55 | http://www.nostris.ee/pictures/REC001602A.jpg | http://www.nostris.ee/pdf/
REC001602BYPP5N00001 | symbolic OLED display, 2 lines of 16 characters, dimensions 122.0 x 44.0, yellow glow, character size 4,74х8,90 | http://www.nostris.ee/pictures/REC001602B.jpg | http://www.nostris.ee/pdf/
REC001602DYPP5N00000 | symbolic OLED display, 2 lines of 16 characters, dimensions 85 x 30, yellow glow, character size 2,95х5,55 | http://www.nostris.ee/pictures/REC001602D.jpg | http://www.nostris.ee/pdf/
REC001602EYPP5N00000 | symbolic OLED display, 2 lines of 16 characters, dimensions 84 x 64, yellow glow, character size 2,95х5,55 | http://www.nostris.ee/pictures/REC001602E.jpg | http://www.nostris.ee/pdf/
REC001602HYPP5N00000 | symbolic OLED display, 2 lines of 16 characters, dimensions 122.0 x 44.0, yellow glow, character size 4,74х8,90 | http://www.nostris.ee/pictures/ | http://www.nostris.ee/pdf/
REC002002AYPP5N00001 | symbolic OLED display, 2 lines of 20 characters, dimensions 116.0х37.0, yellow glow, character size 3,2х5,55 | http://www.nostris.ee/pictures/REC002002A.jpg | http://www.nostris.ee/pdf/
REC002004AGPP5N00000 | symbolic OLED display, 4 lines of 20 characters, dimensions 98.0х60.0х10.0, green glow, character size 2.9х4.75 | http://www.nostris.ee/pictures/REC002004A.jpg | http://www.nostris.ee/pdf/
REC002004AYPP5N00000 | symbolic OLED display, 4 lines of 20 characters, dimensions 98.0х60.0х10.0, yellow glow, character size 2.9х4.75 | http://www.nostris.ee/pictures/REC002004A.jpg | http://www.nostris.ee/pdf/
REG010016AYPP5N00000 | graphic OLED display, 100х16, dimensions 80.0х36.0, yellow glow | http://www.nostris.ee/pictures/REG010016A.jpg | http://www.nostris.ee/pdf/
REG010016BYPP5N00000 | graphic OLED display, 100х16, dimensions 122.0х44.0x10.0, yellow glow | http://www.nostris.ee/pictures/ | http://www.nostris.ee/pdf/
REG012864MYPP3N00000 | graphic OLED display, 128х64, dimensions 60.50x37.00, yellow glow | http://www.nostris.ee/pictures/REG012864MYPP3N00000.jpg | http://www.nostris.ee/pdf/REG012864MYPP3N00000.pdf
RET012864CYPP3N00000 | graphic OLED display, 128х64, dimensions 89.70x47.20, yellow glow | http://www.nostris.ee/pictures/ | http://www.nostris.ee/pdf/
RET012864DYPP3N00000 | graphic OLED display, 128х64, dimensions 73.00x41.86, yellow glow | http://www.nostris.ee/pictures/RET012864D.jpg | http://www.nostris.ee/pdf/
RET012864EYPP3N00000 | graphic OLED display, 128х64, dimensions 75.00x52.70, yellow glow | http://www.nostris.ee/pictures/RET012864E.jpg | http://www.nostris.ee/pdf/
RET012864FYPP3N00000 | graphic OLED display, 128х64, dimensions 60.50x37.00, yellow glow | http://www.nostris.ee/pictures/RET012864F.jpg | http://www.nostris.ee/pdf/
RET012864QYPP3N00000 | graphic OLED display, 128х64, dimensions 73.00x41.86, yellow glow | http://www.nostris.ee/pictures/RET012864Q.jpg | http://www.nostris.ee/pdf/
RET025664BGPP3N00000 | graphic OLED display, 256х64, dimensions 88.0x27.8 mm, green glow | http://www.nostris.ee/pictures/ | http://www.nostris.ee/pdf/RET025664BYPP3N00000 .pdf
RET025664BSPP3N00000 | graphic OLED display, 256х64, dimensions 88.0x27.8 mm, blue glow | http://www.nostris.ee/pictures/ | http://www.nostris.ee/pdf/
RET025664BWPP3N00000 | graphic OLED display, 256х64, dimensions 88.0x27.8 mm, white glow | http://www.nostris.ee/pictures/ | http://www.nostris.ee/pdf/RET025664BYPP3N00000 .pdf
RET025664BYPP3N00000 | graphic OLED display, 256х64, dimensions 88.0x27.8 mm, yellow glow | http://www.nostris.ee/pictures/ | http://www.nostris.ee/pdf/RET025664BYPP3N00000 .pdf
RET025664CYPP3N00000 | graphic OLED display, 256х64, dimensions 87.4×28.5×2.22mm, yellow glow, visible area 79.089×19.756, controller SSD1322 | http://www.nostris.ee/pictures/RET025664C.jpg | http://www.nostris.ee/pdf/RET025664CYPP3N00000.pdf
REX012864AWAP3N00000 | graphic OLED display, 128х64, dimensions 42.04 × 27.22 × 1.45 mm, visible area 35.05 × 17.51 mm, controller SSD1309ZC, white glow | http://www.nostris.ee/pictures/REX012864AWAP3N00000.jpg | http://www.nostris.ee/pdf/REX012864AWAP3N00000.pdf
REX012864AYAP3N00000 | graphic OLED display, 128х64, dimensions 42.04 × 27.22 × 1.45 mm, visible area 35.05 × 17.51 mm, controller SSD1309ZC, yellow glow | http://www.nostris.ee/pictures/REX012864AYAP3N00000.jpg | http://www.nostris.ee/pdf/REX012864AYAP3N00000.pdf
TFT and graphic liquid crystal indicators |  | http://www.nostris.ee/pictures/ | http://www.nostris.ee/pdf/
ACT09632BFI-H | LCD graphic TAB display | http://www.nostris.ee/pictures/ACT0932BFI-H.jpg | http://www.nostris.ee/pdf/
AF06032AFI00H | LCD graphic COF display | http://www.nostris.ee/pictures/AF06032AFI00H.jpg | http://www.nostris.ee/pdf/
AG12232AYILY70H | LCD dimensions 84х44х15.5, point size 0.4x0.45, 122x32 graphics, STN yellow-green, reflection/lumen 6 hours, LED backlight 5В, backlight color yellow-green, -20...+50С, controller SED1502 | http://www.nostris.ee/pictures/AG12232AYILY70H.jpg | http://www.nostris.ee/pdf/AG-12232A.pdf
AG12232BGIQY90HR | LCD 122*32 dots, 6 hours, STN, серое стекло, transflective,dimensions of window 60,5*18,5mm, module 65,8*27,1mm,LED yellow-green торцевая backlight, built-in controller SED1520, -20… +70С | http://www.nostris.ee/pictures/AG12232BGIQY90HR.jpg | http://www.nostris.ee/pdf/AG-12232B.pdf
AR09664CCJQW00H | LCD color display 96х64 dots, dimensions 27.2х40.9, visible area 20.1х13.43, controller РВ66768 | http://www.nostris.ee/pictures/AR09664CCJQW00H.jpg | http://www.nostris.ee/pdf/AR09664C.pdf
AR128128N1CMQW00H | LCD color two-sided graphic display, dimensions 39.84х33.35, LCD_1 - 128х128 dots FULL 65K colors, visible area 26.1х28.15, controller S6B33B0A, LCD-2 - 80х48 dots Monochrome, visible area 17.1х11.2, controller UC1606 | http://www.nostris.ee/pictures/AR128128N1CMQW00H.jpg | http://www.nostris.ee/pdf/AR128128N.pdf
AM480272C3TMQWTW1H | LCD color WQVGA (480х272) TFT display | http://www.nostris.ee/pictures/AM480272C3TMQWTW1H.jpg | http://www.nostris.ee/pdf/AM480272.pdf
BDT-T7050-02 | color graphic TFT display with capacitive touchpad 7", resolution 1024хRGBх600, interface RGB, dimensions 164.90 x 100.00 x 4.45 mm, visible area 154.214 x 85.92 mm | http://www.nostris.ee/pictures/BDT-T7050-02.jpg | http://www.nostris.ee/pdf/BDT-T7050-02-V0-Specification.pdf
BDT-T7050-08 | color graphic TFT display with capacitive touchpad 7", resolution 800хRGBх480, interface RGB, dimensions 164.9 х 100.0 х 5.22 mm, visible area 154.08 х 85.90 mm | http://www.nostris.ee/pictures/BDT-T7050-08.jpg | http://www.nostris.ee/pdf/BDT-T7050-08_SPEC.pdf
RG12232A-YHY-X | graphic LCD, dimensions 84.0х44.0mm, visible area 60.0х18.0mm, 122х64 dots, driver SBN1661G, point size 0.40х0.45, STN, reflection-lumen 6 hours, yellow-green LED | http://www.nostris.ee/pictures/RG12232A-YHY-X.jpg | http://www.nostris.ee/pdf/RG12232A_A1.pdf
RG128128A-FHY-V | graphic LCD, dimensions 85.0х100.0х14.5, 128х128, driver T6963, point size 0.40х0.40, FSTN, reflection-lumen 6 hours, yellow-green LED backlight, extended temperature range, negative voltage output | http://www.nostris.ee/pictures/RG128128A.jpg | http://www.nostris.ee/pdf/RG128128A.pdf
RG128128A-GHY-V | graphic LCD, dimensions 85.0х100.0х14.5, 128х128, driver T6963, point size 0.40х0.40, STN grey, reflection-lumen 6 hours, yellow-green LED backlight, extended temperature range, negative voltage output | http://www.nostris.ee/pictures/RG128128A.jpg | http://www.nostris.ee/pdf/RG128128A.pdf
RG12864A-GHY-V | graphic LCD, dimensions 93.0х70.0х13.6, 128х64, driver KS0107/KS0108, point size 0.48х0.48, STN grey, reflection-lumen 6 hours, yellow-green LED backlight, extended temperature range, negative voltage output | http://www.nostris.ee/pictures/RG12864A.jpg | http://www.nostris.ee/pdf/RG12864A.pdf
RG12864A-GHY-X | graphic LCD, dimensions 93.0х70.0х13.6, 128х64, driver KS0107/KS0108, point size 0.48х0.48, STN grey, reflection-lumen 6 hours, yellow-green LED backlight, extended temperature range | http://www.nostris.ee/pictures/RG12864A.jpg | http://www.nostris.ee/pdf/RG12864A.pdf
RG12864B-BIW-V | graphic LCD, dimensions 75.0х52.7х8.9, 128х64, driver KS0107/KS0108, point size 0.39х0.39, STN negative blue, lumen 6 hours, white LED backlight, extended temperature range, has negative voltage output | http://www.nostris.ee/pictures/RG12864-BIW-V.jpg | http://www.nostris.ee/pdf/RG12864B.pdf
RG12864B-BIW-X | graphic LCD, dimensions 75.0х52.7х8.9, 128х64, driver KS0107/KS0108, point size 0.39х0.39, STN negative blue, lumen 6 hours, white LED backlight, extended temperature range | http://www.nostris.ee/pictures/RG12864-BIW-V.jpg | http://www.nostris.ee/pdf/RG12864B.pdf
RG12864B-YHY-V | graphic LCD, dimensions 75.0х52.7х8.9, 128х64, driver KS0107/KS0108, point size 0.39х0.39, positive, lumen 6 hours, yellow-green LED backlight, extended temperature range | http://www.nostris.ee/pictures/ | http://www.nostris.ee/pdf/
RG12864C-YHY-V | graphic LCD, dimensions 78.0х70.0х14.3, 128х64, driver KS0107/KS0108, point size 0.58х0.42, STN yellow-green, reflection-lumen 6 hours, yellow-green LED backlight, extended temperature range, negative voltage output | http://www.nostris.ee/pictures/RG12864C-YHY-X.jpg | http://www.nostris.ee/pdf/RG12864C.pdf
RG12864C-YHY-X | graphic LCD, dimensions 78.0х70.0х14.3, 128х64, driver KS0107/KS0108, point size 0.58х0.42, STN yellow-green, reflection-lumen 6 hours, yellow-green LED backlight, extended temperature range | http://www.nostris.ee/pictures/RG12864C-YHY-X.jpg | http://www.nostris.ee/pdf/RG12864C.pdf
RG16032E-YHY-XBA | graphic LCD, dimensions 122.0x44.0, 160х32, driver ST7920, point size 0.55х0.55, STN yellow-green, reflection-lumen 6 hours, yellow-green LED backlight, extended temperature range | http://www.nostris.ee/pictures/RG16032E.jpg | http://www.nostris.ee/pdf/
RG16080B-GHY-V | graphic LCD, dimensions 100.0x55.0, 72х40, driver LC7891, point size 0.39х0.39, STN grey, lumen 12 hours, yellow-green, with built-in contrast source | http://www.nostris.ee/pictures/RG16080B-GHY-V.jpg | http://www.nostris.ee/pdf/RG16080B.pdf
RG160160B-TIW-X | graphic LCD, dimensions 85.0х100.0х14.5, 160х160, driver LC7981, point size 0.34х0.34, FSTN negative, lumen 6 hours, white LED backlight, extended temperature range | http://www.nostris.ee/pictures/RG160160B.jpg | http://www.nostris.ee/pdf/RG160160B.pdf
RG240128B2-FHW-V | graphic LCD, dimensions 144.0x104.0, 240х128, driver LC7981, point size 0.43х0.43, FSTN белый, lumen 6 hours, white LED backlight, extended temperature range | http://www.nostris.ee/pictures/RG240128B2.jpg | http://www.nostris.ee/pdf/
RG320240A-FGN-X | graphic LCD, dimensions 166.8х109.0х13.0, 320х240, без driverа, point size 0.34х0.34, FSTN, reflection 6 hours, extended temperature range | http://www.nostris.ee/pictures/RG320240A.jpg | http://www.nostris.ee/pdf/RG320240A.pdf
RG320240A6-FHW-M-000 | graphic LCD, dimensions 160.0х109.0х12.5, 320х240, driver SED13700, point size 0.34х0.34, FSTN, reflection-lumen 6 hours, white LED backlight, extended temperature range, negative voltage output with temperature compensation | http://www.nostris.ee/pictures/RG320240A6.jpg | http://www.nostris.ee/pdf/RG320240A6.pdf
RG320240B-FHW-V | graphic LCD, dimensions 148.02х120.24, 320х240, driver RA8835, point size 0.34х0.34, FSTN, reflection-lumen 6 hours, white LED backlight, extended temperature range, negative voltage output with temperature compensation | http://www.nostris.ee/pictures/RG320240B-FHW-V.jpg | http://www.nostris.ee/pdf/RG32024B.pdf
RFC35ZL-AIW-DNN | color graphic TFT display 3.5", interface RGB, visible area 70.08 x 52.56 mm | http://www.nostris.ee/pictures/RFC35ZL.jpg | http://www.nostris.ee/pdf/RFC35ZL-AIW-DNN.pdf
RFC57A1-FIW-D-000 | PRODUCTION IS STOPPED. analog - RFC570B. color graphic TFT display with touchpad, controller SSD1963, 5.7", visible area 115.2x86.4mm | http://www.nostris.ee/pictures/RFC57A1.jpg | http://www.nostris.ee/pdf/RFC57A1.pdf
RFC350L-AIH-DNN | color graphic TFT display 3.5", interface RGB, visible area 70x54mm, backlight of increased brightness (1000 cd/m²) | http://www.nostris.ee/pictures/RFC350L-AIW-DNN.jpg | http://www.nostris.ee/pdf/RFC350L-AIH-DNN.pdf
RFC350L-AIW-DNN | color graphic TFT display 3.5", interface RGB, visible area 70x54mm | http://www.nostris.ee/pictures/RFC350L-AIW-DNN.jpg | http://www.nostris.ee/pdf/RFC350L-spec.pdf
RFC570B-EIW-DAN | color graphic TFT display 5.7", driver SSD1963, visible area 115.2x 86.4mm, without Touch-панели | http://www.nostris.ee/pictures/RFC570B-EIW-DAN.jpg | http://www.nostris.ee/pdf/RFC570B-EIW-DAN.pdf
RFC570B-EIW-DAS | Replacement for RFC57A1-FIW-D-000, color graphic TFT display 5.7", driver SSD1963, visible area 115.2x 86.4mm, Resistive Touch Panel | http://www.nostris.ee/pictures/RFC570B-EIW-DAS.jpg | http://www.nostris.ee/pdf/RFC570B-EIW-DAS.pdf
RFE43ZG-AIW-DNG | color graphic TFT display with capacitive touchpad, interface RGB, 4.3", visible area 95.04 x 53.86 mm | http://www.nostris.ee/pictures/RFE43ZG.jpg | http://www.nostris.ee/pdf/RFE43ZG-AIW-DNG.pdf
RFE430G-AIW-DNC | color graphic TFT display 4,3", capacitive touch pad, interface RGB, visible area 95.4x 53.8mm | http://www.nostris.ee/pictures/RFE430G-AIW-DNC.jpg | http://www.nostris.ee/pdf/RFE430G-AIW-DNC.pdf
RFE430G-EIW-DBC | color graphic TFT display 4.3", емкостной Touch-pad, controller SSD1963, visible area 95.04x53.86mm | http://www.nostris.ee/pictures/RFE430G-EIW-DBC.jpg | http://www.nostris.ee/pdf/RFE430G.pdf
RFF50YB-AIW-DNN | color graphic TFT display 5.0", interface RGB, resolution 800 х 480, external dimensions 120.7(W) × 76.3(H) × 3.0(D) mm, visible area 108 (W) × 64.8(H) mm, backlight LED white, anti-reflective coating | http://www.nostris.ee/pictures/ | http://www.nostris.ee/pdf/RFF50YB-AIW-DNN.pdf
RFF70A-EIW-D | color graphic TFT display 7.0", controller SSD1963, visible area 152.40х91.44mm | http://www.nostris.ee/pictures/RFF70A-EIW-D-000.jpg | http://www.nostris.ee/pdf/RFF70A.pdf
RFF70A-EIW-D-000 | color graphic TFT display 7.0", with touchpad, controller SSD1963, visible area 152.40х91.44mm | http://www.nostris.ee/pictures/RFF70A-EIW-D-000.jpg | http://www.nostris.ee/pdf/RFF70A.pdf
RFF70ZG-AIW-DNN | color graphic TFT display 7.0", interface RGB, visible area 154.08 x 85.92 mm | http://www.nostris.ee/pictures/RFF70ZG.jpg | http://www.nostris.ee/pdf/RFF70ZG-AIW-DNN.pdf
RFF70ZG-AIW-DNG | color graphic TFT display 7.0",capacitive touch-panel, нтерфейс RGB, visible area 154.08 x 85.92 mm | http://www.nostris.ee/pictures/RFF70ZG.jpg | http://www.nostris.ee/pdf/RFF70ZG-AIW-DNN.pdf
RFF70ZQ-1IW-DBS | color graphic TFT display 7.0" capacitive touch pad, controller SSD1963, visible area 154.08 x 85.92 mm | http://www.nostris.ee/pictures/RFF70ZQ.jpg | http://www.nostris.ee/pdf/RFF70ZQ-1IW-DBS.pdf
RFF700G-AIW-DNN | color graphic TFT display 7.0", interface RGB, visible area 157х89.5mm | http://www.nostris.ee/pictures/RFF700G-AIW-DNN.jpg | http://www.nostris.ee/pdf/RFF700G.pdf
T024240320-B4TMN-001 | TN TFT color transmissive LCD display 2.4”, controller ILI93341V, visible area 36.72х48.96mm | http://www.nostris.ee/pictures/557a810ca7c3b.jpg | http://www.nostris.ee/pdf/T024240320-B4TMN-001_FS_1.0.pdf
T035320240-A2TMN-001 | color graphic TFT display 3.5", interface 24bit RGB + 3 wirw SPI, controller HX8238D, visible area 70,08x52,56 mm | http://www.nostris.ee/pictures/RFC350L-AIW-DNN.jpg | http://www.nostris.ee/pdf/T035320240-A2TMN-001_FS_1.4.pdf
T035320240-A3SMN-001 | color graphic TFT display 3.5", interface 24bit RGB + 3 wirw SPI, controller HX8238D, visible area 70,08x52,56 mm | http://www.nostris.ee/pictures/16_03_25/7d8c5f713b.jpg | http://www.nostris.ee/pdf/c55a22c964.pdf
T070800480-A0TMN-005 | color TFT Transmissive display 7”, 24 bit RGB interface, visible area 154х85.9mm | http://www.nostris.ee/pictures/T070800480-A0TMN-005.jpg | http://www.nostris.ee/pdf/T070800480-A0TMN-005_FS_1.2.pdf
RX12864C2-FHW | graphic LCD, dimensions 55.2х39.8, 128х64, driver ST7565P, point size 0.28х0.34, FSTN Positive, grey, backlight LED | http://www.nostris.ee/pictures/RX12864C2-FHW.jpg | http://www.nostris.ee/pdf/RX12864C2.pdf
RX12864D3-FIW | graphic LCD, dimensions 80.0х54.0х10.2, 128х64, driver ST7565P, point size 0.48х0.48, FSTN, semilumen 6 hours, white LED backlight | http://www.nostris.ee/pictures/RX12864D3-FIW.jpg | http://www.nostris.ee/pdf/RX12864D3-spec.pdf
RX12864D3-TIW | graphic LCD, dimensions 80.0х54.0х10.2, 128х64, driver ST7565P, point size 0.48х0.48, FSTN negative, lumen 6 hours, white LED backlight | http://www.nostris.ee/pictures/RX12864D3-TIW.jpg | http://www.nostris.ee/pdf/RX12864D3-spec.pdf
CNE6531xxx02 | connector for TFT displays RFC35 / RFC57 / RFF70, contacts UNDER | http://www.nostris.ee/pictures/CNExxx2.jpg | http://www.nostris.ee/pdf/
FC000222K21xxx00 | flexible flat ribbon cable for TFT display RFF70A, 40pin, Step 0.5mm, Length = 22mm, one-way, Gold Plated. | http://www.nostris.ee/pictures/FC.jpg | http://www.nostris.ee/pdf/
FPC05010-43H.2,55 | Connector for Touch-panel display RFE430G-AIW-DNC | http://www.nostris.ee/pictures/FPC05010-43_H_2_55.jpg | http://www.nostris.ee/pdf/FPC05010-43_H_2_55.pdf
FPC10020-11200 | connector for TFT displays RFC35 / RFC57 / RFF70, contacts BOTTOM, packed on reel | http://www.nostris.ee/pictures/FPC100.jpg | http://www.nostris.ee/pdf/FPC100.pdf
FFC10020-T110400 | flexible flat ribbon cable for TFT display RFC35C, RFC57A, 20pin, Step 1.0mm, Length = 110mm, one-sided. | http://www.nostris.ee/pictures/FFC.jpg | http://www.nostris.ee/pdf/FFC.pdf
COG indicators (chip on glass) and backlighting to them |  | http://www.nostris.ee/pictures/ | http://www.nostris.ee/pdf/
G1206J7FSW6G-A1 | graphic LCD display 128х64 dots, dimensions 77.4(W) x 52.4(H) x 6.5(D), visible area 70 (W) x 40 (H), controller ST7565R | http://www.nostris.ee/pictures/ | http://www.nostris.ee/pdf/G1206J7FSW6G-A1_FS_1.0.pdf
RDC4-0615-01 |  | http://www.nostris.ee/pictures/ | http://www.nostris.ee/pdf/
RR002 | Zebra Rubber for display RDM002 | http://www.nostris.ee/pictures/REZINKA.jpg | http://www.nostris.ee/pdf/
RR00036-3.3mm | Zebra rubber for display RDR003SK2, 32mm | http://www.nostris.ee/pictures/REZINKA.jpg | http://www.nostris.ee/pdf/REZINKA.jpg
RR00041-3.5mm | Zebra rubber for display RDM003SK7, 42mm | http://www.nostris.ee/pictures/REZINKA.jpg | http://www.nostris.ee/pdf/REZINKA.jpg
RDR003SK23 | symbolic display (semi-segment figures and special symbols), type STN-grey, multiplexing ¼ DUTY ½ BIAS, dimensions 32(H)х23(V)х2,8(D) , visible area 25(H)х18(V), power supply 3,3V, temperature range -10°С - +60°С, without controller, ZEBRA connection, modified variant of RDR003SK2 | http://www.nostris.ee/pictures/ | http://www.nostris.ee/pdf/
RDM003SK72 | symbolic display (semi-segment figures and special symbols), type STN-grey, multiplexing ¼ DUTY ½ BIAS, dimensions 42,2(H)х31,8(V)х2,8(D) , visible area 35(H)х24(V), power supply 3,3V, temperatures range -20°С - +70°С, without controller, ZEBRA connection, modified variant of display RDM003SK7 | http://www.nostris.ee/pictures/ | http://www.nostris.ee/pdf/
RDM003SK72 rubber | Zebra rubber for display RDM003SK72, 42mm | http://www.nostris.ee/pictures/REZINKA.jpg | http://www.nostris.ee/pdf/REZINKA.jpg
RDM002 | specialized display. dimensions 39.0х30.0х2.8. without driverа. Zebra | http://www.nostris.ee/pictures/RDM002-2.jpg | http://www.nostris.ee/pdf/
RDN0002-PIP-#00N | specialized display for radiation counters; 4 big eights at the top, 4 + 4 small eights at the bottom, special symbols; driver pcf8576; dimensions 35.56х45.42; analog - no; backlight - built-in | http://www.nostris.ee/pictures/RDN0002-PIP-00N.jpg | http://www.nostris.ee/pdf/RDX0002.pdf
RDN0002-PIP-#00 | specialized display for radiation counters; 4 big eights at the top, 4 + 4 small eights at the bottom, special symbols; driver pcf8576; dimensions 35.56х45.42; analog - no; backlight - built-in | http://www.nostris.ee/pictures/RDN0002-PIP-00.jpg | http://www.nostris.ee/pdf/RDX0002.pdf
RDN0007-PAN-#00 | seven-segment display; 8 shots, dots, underscores; driver - ML1001; dimensions 70.00х24.50; analog - TIC55, TIC8148; backlight - no | http://www.nostris.ee/pictures/RDN0007-PAN-00.jpg | http://www.nostris.ee/pdf/RDN0007.pdf
RDN0008-GIN-#00(2,6V) | seven-segment display without driver. 4 eights with dots. dimensions 30.0х20.0 | http://www.nostris.ee/pictures/RDN0008.jpg | http://www.nostris.ee/pdf/RDN0008.pdf
RDN0009-GIN | specialized display; 4 big eights at the top and 6 small at the bottom, optional butLCD for fastening; driver - ML1001; dimensions 49.00х30.00; visible area 37.0х27.0; dimensions of the field 34.8х23.14; analog - TIC15; backlight - no, anti-reflective coating | http://www.nostris.ee/pictures/RDX0009.jpg | http://www.nostris.ee/pdf/RDX0003-antiglare.pdf
RDT0322-DL | symbolic display (seven-segment numbers and special characters), type STN-gray, multiplexing ¼ DUTY ½ BIAS, dimensions | http://www.nostris.ee/pictures/RDT0322-DL.jpg | http://www.nostris.ee/pdf/RDT0322-DL.pdf
RDT06569-IE | graphic display; 132x64 dots; driver - UC1601s; dimensions 75.0х40.7х6.2; visible area 65.5х30.16; type of display STN / Y-G; driver power supply - 3,3V; with a backlight module LCD - 9V. | http://www.nostris.ee/pictures/RDT06569-IE.jpg | http://www.nostris.ee/pdf/RDT06569-IE.pdf
RDT065601-SV | symbolic display (seven-segment numbers and special symbols), dimensions 69 (H) x41.7 (V) x2.9 (D), visible area 64 (H) x28 (V), power supply 3.3V, temperature range -40 * С - + 80 * С, the controller ML1001-3U | http://www.nostris.ee/pictures/RDT0655601-SV.jpg | http://www.nostris.ee/pdf/RDT065601-SV.pdf
RDX0003-P1N-#00+A.E | specialized display; 4 big eights at the top and 6 small at the bottom, optional butLCD for fastening; driver - ML1001; dimensions 49.00х30.00; visible area 37.0х27.0; dimensions of the field 34.8х23.14; analog - TIC15; backlight - no, anti-reflective coating | http://www.nostris.ee/pictures/RDX0003.jpg | http://www.nostris.ee/pdf/RDX0003-antiglare.pdf
RDX0004-P2P-#00 | specialized display for radiation counters; 4 big eights at the top, 4 + 4 small eights at the bottom, special symbols; driver pcf8576; dimensions 49.0х53.0; analog - no; backlight - built-in | http://www.nostris.ee/pictures/RDX0004.jpg | http://www.nostris.ee/pdf/RDX0004.pdf
RDX0032-GC | graphic display; 128x32 dots; driver - UC1601s; dimensions 82.0х33.7; visible area 76.0х23.0; dimensions of graphic field 72.92х19.16; additional pinouts for easy mounting, recommended backlight RTB10173-W, CU173A-01, dimensions compatible with TIC32 | http://www.nostris.ee/pictures/RDX0032.jpg | http://www.nostris.ee/pdf/RDX0032.pdf
RDX0048-GC | graphic display; 128x32 dots; driver - UC1601s; dimensions 29.0х17.0; visible area 26.0х8.0; dimensions of graphic field 24.3х6.0, recommended backlight TB1055S, RTB1055-01 | http://www.nostris.ee/pictures/RDX0048.jpg | http://www.nostris.ee/pdf/RDX0048.pdf
RDX0048-GC-2 | graphic display; 128x32 dots; driver - UC1601s; dimensions 29.0х17.0; visible area 26.0х8.0; dimensions of graphic field 24.3х6.0, | http://www.nostris.ee/pictures/RDX0048-GC-2.jpg | http://www.nostris.ee/pdf/RDX0048-GC-2.pdf
RDX0077-GS | graphic display; 128x64 dots; driver - UC1601s; dimensions 72.5х47.0; visible area 67.5х34.6; dimensions of graphic field 58.84х32.6; additional pinouts for easy mounting, recommended backlight TB1016S | http://www.nostris.ee/pictures/RDX0077.jpg | http://www.nostris.ee/pdf/RDX0077.pdf
RDX0120-GC | graphic display; 64x32 dots; driver - UC1601s; dimensions 45.86х36.0; visible area 39.86х23.0; dimensions of graphic field 35.26х19.48; additional pinouts for easy mounting, recommended backlight RTB1084-03 | http://www.nostris.ee/pictures/RDX0120.jpg | http://www.nostris.ee/pdf/RDX0120.pdf
RDX0120-GC-2 | graphic display; 64x32 dots; driver - UC1601s; dimensions 45.86х36.0; visible area 39.86х23.0; dimensions of graphic field 35.26х19.48; | http://www.nostris.ee/pictures/RDX0120-GC-2.jpg | http://www.nostris.ee/pdf/RDX0120-GC-2.pdf
RDX0145G-GC | specialized automobile seven-segment display. driver ML1001. Special characters, 4 eights at the top, 3 eights below. dimensions 59.5х27.8 | http://www.nostris.ee/pictures/RDX0145.jpg | http://www.nostris.ee/pdf/RDX0145.pdf
RDX0154-GC | graphic display; 132x64 dots; driver - UC1601s; dimensions 65.0х47.5; visible area 62.0х32.0; dimensions of graphic field 51.44х27.48; additional pinouts for easy mounting, recommended backlight RTB01025, TB1025S | http://www.nostris.ee/pictures/RDX0154.jpg | http://www.nostris.ee/pdf/RDX0154.pdf
RTB01016 | white LED backlight; dimensions 74.5x42.6x3.0; suitable for displays RDX0077-GS | http://www.nostris.ee/pictures/RTB01016.jpg | http://www.nostris.ee/pdf/RTB01016.pdf
RTB01025 | white LED backlight; dimensions 68.2х35.4х2.6; for displays RDX0154, TIC154 | http://www.nostris.ee/pictures/RTB1025.jpg | http://www.nostris.ee/pdf/RTB1025.pdf
RTB1055-01 | three-color LED backlight (RGB) for display RDX0048. dimensions 29.3х15.5х3.2 | http://www.nostris.ee/pictures/RTB1055.jpg | http://www.nostris.ee/pdf/RTB1055.pdf
RTB1055-01-2 | three-color LED backlight (RGB) for display RDX0048. dimensions 29.3х15.5х3.2 | http://www.nostris.ee/pictures/RTB1055-01-2.jpg | http://www.nostris.ee/pdf/RTB1055-01-2.pdf
RTB1084-03 | green LED backlight; dimensions 44.85x32.0x4.5; for displays RDX0120, TIC120 | http://www.nostris.ee/pictures/RTB1084.jpg | http://www.nostris.ee/pdf/RTB1084.pdf
RTB1084-03-2 | green LED backlight; dimensions 44.85x32.0x4.5; for displays RDX0120, TIC120 | http://www.nostris.ee/pictures/RTB1084-03-2.jpg | http://www.nostris.ee/pdf/RTB1084-03-2.pdf
RTB10173-W | white LED backlight; dimensions 84.00х33.00; for displays RDX0032, TIC32 | http://www.nostris.ee/pictures/RTB10173.jpg | http://www.nostris.ee/pdf/RTB10173.pdf
RTB6529-06 | LED backlight, dimensions 69х38х2,8 mm, цвет: Желто-зелёный, цепь из 6 светодиодов, Ток=10 мА, рабочее напряжение 12V, диаппазон рабочих температур -30*С - +70*С | http://www.nostris.ee/pictures/RTB6529-06.jpg | http://www.nostris.ee/pdf/
TB1055S | three-color (RGB) LED backlight; dimensions 29.00х15.50; suitable for displays RDX0048,TIC48 | http://www.nostris.ee/pictures/TB1055.jpg | http://www.nostris.ee/pdf/TB1055.pdf
TI11123 | specialized display; for electricity meters; driver - no; dimensions 70.00х35.00; analog - no; backlight - no | http://www.nostris.ee/pictures/TI11123.jpg | http://www.nostris.ee/pdf/TI11123.pdf
TIC5231 | seven-segment display; one and five eights; driver - ML1001; dimensions 72.00х28.00; analog - no; backlight - no | http://www.nostris.ee/pictures/TIC5231.jpg | http://www.nostris.ee/pdf/TIC5231.PDF
CU173A-01 | blue LED backlight; dimensions 84.00х33.00; for displays RDX0032, TIC32 | http://www.nostris.ee/pictures/CU173.jpg | http://www.nostris.ee/pdf/CU173.pdf
LG-9-21-035-002 | three-color (RGB) LED backlight for LCD displays, -30 * C, 84x33 (TIC105, TIC32), pinout other than TB1029S | http://www.nostris.ee/pictures/LG-9-21-035-002.JPG | http://www.nostris.ee/pdf/LG-9-21-035-002.JPG
HT01-32-5V | film heater | http://www.nostris.ee/pictures/HT01-32.jpg | http://www.nostris.ee/pdf/HT01-32.pdf
RFID Card A | RFID card, white gloss, for thermopress, 0.90 +/- 0.02 mm, an additional protective layer, EM-Marine 125 kHz, ASK, Read-only | http://www.nostris.ee/pictures/card.jpg | http://www.nostris.ee/pdf/RFID_Card_A.pdf
RFID Card Clamshell | RFID card "Clamshell", matte white, 1.8mm, with a slot, EM-Marine 125 kHz, ASK, Read-only | http://www.nostris.ee/pictures/RFID_Card_Clamshell.jpg | http://www.nostris.ee/pdf/RFID_Card_Clamshell.pdf
Power adapter KDL-PUC5W | Power adapter 220VAC/5VDC, current - 1A; USB-A; white | http://www.nostris.ee/pictures/KDLPUC5B.jpg | http://www.nostris.ee/pdf/
Power adapter KDL-PUC5B | Power adapter 220VAC/5VDC, current - 1A; USB-A; black | http://www.nostris.ee/pictures/KDLPUC5W.jpg | http://www.nostris.ee/pdf/
Cable KDL-UP01FW | Cable USB-A - USB-B for adapter KDL-PUC5W, with filter; length -2m; white | http://www.nostris.ee/pictures/KDLUP01FW.jpg | http://www.nostris.ee/pdf/
Cable KDL-UP01FB | Cable USB-A - USB-B for adapter KDL-PUC5B, length - 2m;with filter; black | http://www.nostris.ee/pictures/KDLUP01FB.jpg | http://www.nostris.ee/pdf/
CR2032 | Lithium battery of tablet type 3.0V 210mA/h, D=20.5 L=3.5mm | http://www.nostris.ee/pictures/CR2032.jpg | http://www.nostris.ee/pdf/CR2032.pdf
CR2450NR-PIN | Lithium battery of tablet type 3.7V 530mA/h, with pin-outs, D=24.5 L=5mm | http://www.nostris.ee/pictures/CR2450.jpg | http://www.nostris.ee/pdf/CR2450.pdf
ER14505-AA | Li-SO2 battery, 3.6V, 2700 mA/h, size - AA, bobbin type (continuous discharging ability) | http://www.nostris.ee/pictures/er14505.jpg | http://www.nostris.ee/pdf/er14505.pdf
ER18505-A | Li-SO2 battery, 3.6V, 4000 mA/h, size - A, bobbin type (continuous discharging ability) | http://www.nostris.ee/pictures/er18505.jpg | http://www.nostris.ee/pdf/er18505.pdf
ER18505M-A | Li-SO2 battery, 3.6V, 3500 mA/h, size - A, spiral type (high current pulse) | http://www.nostris.ee/pictures/er18505m.jpg | http://www.nostris.ee/pdf/er18505m.pdf
ER34615M-D | Li-SO2 battery, 3.6V, 13000 mA/h, size - D, spiral type (high current pulse) | http://www.nostris.ee/pictures/er34615m.jpg | http://www.nostris.ee/pdf/er34615m.pdf
ER341245-DD | Li-SO2 battery, 3.6V, 36000 mA/h, size - DD, bobbin type (continuous discharging ability) | http://www.nostris.ee/pictures/er341245.jpg | http://www.nostris.ee/pdf/er341245.pdf
LIR2032 | Lithium rechargeable battery of tablet type 3.7V 60mA/h, 0.2C, D=20.5 L=3.5mm | http://www.nostris.ee/pictures/LIR2032.jpg | http://www.nostris.ee/pdf/LIR2032.pdf
P08570D WITH PCM | Rechargeable cylindrical element 3.7V 280mA/h, 0.2C, D=8.3 L=59mm | http://www.nostris.ee/pictures/P08570.jpg | http://www.nostris.ee/pdf/P08570D.pdf
P14450D WITH PCM | Rechargeable cylindrical element 3.7V 750mA/h, 1C, D=15 L=50mm | http://www.nostris.ee/pictures/P14450D.jpg | http://www.nostris.ee/pdf/P14450D.pdf
P14600D WITH PCM | Rechargeable cylindrical element 3.7V 1000mA/h, 0.2C, D=14.5 L=62mm | http://www.nostris.ee/pictures/P14600.jpg | http://www.nostris.ee/pdf/P14600D.pdf
P75440D WITH PCM | Rechargeable cylindrical element 3.7V 170mA/h, 0.2C, D=7.8 L=46mm | http://www.nostris.ee/pictures/P75440D.jpg | http://www.nostris.ee/pdf/P75440D.pdf
XK-103450A WITH PCM | Rechargeable battery with built-in protection board 3.7V 1850mA/h, 2C, 50.5x34.5x10mm ("A" - aluminium case) | http://www.nostris.ee/pictures/XK103450.jpg | http://www.nostris.ee/pdf/XK103450.pdf
XK-113450 WITH PCM | Rechargeable battery with built-in protection board 3.7V 2000mA/h, 1C, 50.5x34.5x11mm | http://www.nostris.ee/pictures/XK113450.jpg | http://www.nostris.ee/pdf/XK113450.pdf
XK-18650 | Rechargeable cylindrical element 3.7V 2500mA/h, 1C, D=18.3 L=67.5mm | http://www.nostris.ee/pictures/XK18650.jpg | http://www.nostris.ee/pdf/XK18650.pdf
XK-18650 WITH PCM | Rechargeable cylindrical element 3.7V 2500mA/h, 1C, D=18.3 L=67.5mm | http://www.nostris.ee/pictures/XK18650PCM.jpg | http://www.nostris.ee/pdf/XK18650.pdf
XK-303759 WITH PCM | Rechargeable battery with built-in protection board 3.7V 650mA/h, 1.5C, 59.5x37.5x3mm | http://www.nostris.ee/pictures/XK303759.jpg | http://www.nostris.ee/pdf/XK303759.pdf
XK-315171 WITH PCM | Rechargeable battery with built-in protection board 3.7V 1250mA/h, 1.0C, 73x52x3.1mm | http://www.nostris.ee/pictures/XK315171.jpg | http://www.nostris.ee/pdf/XK315171.pdf
XK-354270-7.4V WITH PCM | Rechargeable battery with built-in protection board 7.4V 1200mA/h, 1C, 70.3x45.5x7.6mm | http://www.nostris.ee/pictures/XK354270.jpg | http://www.nostris.ee/pdf/_XK354270-7.4v.doc
XK-505656-7.4V WITH PCM | Rechargeable battery with built-in protection board 7.4V 1700mA/h, 1.5C, 59x57x10.6mm | http://www.nostris.ee/pictures/XK505656.jpg | http://www.nostris.ee/pdf/_XK505656-7.4v.pdf
XK-502264 WITH PCM | Rechargeable battery 3.7V 720mA/h, 1C, 66x23x5.0mm | http://www.nostris.ee/pictures/XK502264.jpg | http://www.nostris.ee/pdf/XK502264.pdf
XK-502356 WITH PCM | Rechargeable battery 3.7V 620mA/h, 1C, 58x24x5.0mm | http://www.nostris.ee/pictures/XK502356.jpg | http://www.nostris.ee/pdf/XK502356.pdf
XK-502535 WITH PCM | Rechargeable battery 3.7V 390mA/h, 1C, 37x26x5.0mm | http://www.nostris.ee/pictures/XK502535.jpg | http://www.nostris.ee/pdf/XK502535.pdf
XK-523450 WITH PCM | Rechargeable battery with built-in protection board 3.7V 920mA/h, 2C, 50.5x34.5x5.2mm | http://www.nostris.ee/pictures/XK523450.jpg | http://www.nostris.ee/pdf/XK523450.pdf
XK-5467100 WITH PCM | Rechargeable battery with built-in protection board 3.7V 3700mA/h, 0.54C, 100x67x5.4mm | http://www.nostris.ee/pictures/XK5467100.jpg | http://www.nostris.ee/pdf/XK5467100.pdf
XK-555152 WITH PCM | Rechargeable battery with built-in protection board 3.7V 1500mA/h, 2C, 52.5x51.5x5.5mm | http://www.nostris.ee/pictures/XK555152.jpg | http://www.nostris.ee/pdf/XK555152.pdf
XK-584564 WITH PCM | Rechargeable battery with built-in protection board 3.7V 2000mA/h, 1C, 66x46x6mm | http://www.nostris.ee/pictures/XK584564.jpg | http://www.nostris.ee/pdf/XK584564.pdf
XK-602248 WITH PCM | Rechargeable battery 3.7V 600mA/h, 1C, 50x23x6.0mm | http://www.nostris.ee/pictures/XK602248.jpg | http://www.nostris.ee/pdf/XK602248.pdf
XK-602356 WITH PCM | Rechargeable battery 3.7V 750mA/h, 1C, 58x24x6.0mm | http://www.nostris.ee/pictures/XK602356.jpg | http://www.nostris.ee/pdf/XK602356.pdf
XK-605085 | Rechargeable battery 3.7V 2500mA/h, 2C, 85.5x50.5x6.0mm | http://www.nostris.ee/pictures/XK605085woPCM.jpg | http://www.nostris.ee/pdf/XK605085.pdf
XK-605085 WITH PCM | Rechargeable battery with built-in protection board 3.7V 2500mA/h, 2C, 85.5x50.5x6.0mm | http://www.nostris.ee/pictures/XK605085.jpg | http://www.nostris.ee/pdf/XK605085.pdf
XK-623048 WITH PCM | Rechargeable battery with built-in protection board 3.7V 960mA/h, 1.5C, 48.5x30.5x6.2mm | http://www.nostris.ee/pictures/XK623048.jpg | http://www.nostris.ee/pdf/XK623048.pdf
XK-623758 WITH PCM | Rechargeable battery with built-in protection board 3.7V 1600mA/h, 1C, 60x38x6.4mm | http://www.nostris.ee/pictures/XK623758.jpg | http://www.nostris.ee/pdf/XK623758.pdf
XK-652025 WITH PCM | Rechargeable battery with built-in protection board 3.7V 250mA/h, 1.5C, 26.5x20.5x6.7mm | http://www.nostris.ee/pictures/XK652025.jpg | http://www.nostris.ee/pdf/XK652025.pdf
XK-754475 WITH PCM | Rechargeable battery XK-754475 with built-in protection board 3.7V 2700mA/h, 1C, 77x45x7.7mm | http://www.nostris.ee/pictures/XK754475.jpg | http://www.nostris.ee/pdf/XK754475.pdf
XK-774360 WITH PCM | Rechargeable battery XK-774360 with built-in protection board 3.7V 2300mA/h, 1C, 62x44x7.9mm | http://www.nostris.ee/pictures/XK774360.jpg | http://www.nostris.ee/pdf/XK774360.pdf
XK-834983 WITH PCM | Rechargeable battery with built-in protection board 3.7V 3700mA/h, 1C, 85x50x8.5mm | http://www.nostris.ee/pictures/XK834983.jpg | http://www.nostris.ee/pdf/XK834983.pdf
XK-902360 WITH PCM | Rechargeable battery with built-in protection board 3.7V 1200mA/h, 1C, 62x24x9.0mm | http://www.nostris.ee/pictures/XK902360.jpg | http://www.nostris.ee/pdf/XK902360.pdf
XK-903450 WITH PCM | Rechargeable battery with built-in protection board 3.7V 1500mA/h, 1C, 52x35x9.0mm | http://www.nostris.ee/pictures/XK903450.jpg | http://www.nostris.ee/pdf/XK903450.pdf
XK-923448 WITH PCM | Rechargeable battery with built-in protection board 3.7V 1500mA/h, 1C, 50x35x9.2mm | http://www.nostris.ee/pictures/XK923448.jpg | http://www.nostris.ee/pdf/XK923448.pdf
XK-944883 WITH PCM | Rechargeable battery with built-in protection board 3.7V 4100mA/h, 1C, 85x49x9.4mm | http://www.nostris.ee/pictures/XK944883.jpg | http://www.nostris.ee/pdf/XK944883.pdf